## Reversion History
Rev. | Brief Description of Changes | Date of Issue | Author(s)
0.1 | first release | 2019-11-08 | Jamie Kuo
0.2 | Downgrade the power design from 95W to 65W | 2019-11-21 | Jamie Kuo
0.3 | Downgrade the HDMI from 2.0 to 1.4 Modify internal USB header from 2.0 to 3.0 Add SIM card slot (default N/A) | 2019-11-25 | Jamie Kuo
0.4 | Modify i219LM Giga LAN to i219V | 2019-11-25 | Jamie Kuo
0.5 | Modify SIM card slot to 4G LTE WiFi function (Mini-PCIE & Micro SIM card slot) (default N/A) Modify PCIe[x4] to 2Lanes | 2019-12-03 | Jamie Kuo
0.6 | Modify USB3.0 to 2.0 under i211 LAN Modify PCIe[x1] to PCIe[x4] (1Lane) | 2019-12-04 | Jamie Kuo
0.7 | M-key (PCIex1/SATA3) add 2242 size | 2019-12-06 | Jamie Kuo
0.8 | Modify Linux Ubuntu 64 bit from 18.04 to 18.04.3 | 2020-02-12 | Jamie Kuo
0.9 | Correct PCIe 3.0 to 2.0 | 2020-03-04 | Jamie Kuo

## spec
|  |  | ATX-H310A-A10 | MAX-H310A | ATX-Q370A-A10-2L | IMBA-H110A-A10
System | CPU |  | Intel® 8th/9th Generation(Coffee Lake-S, Coffee Lake-S Refresh) Core™ i9/ i7/ i5 /i3, Pentium 14nm LGA 1151 socket Processor, support max CPU TDP 6 Core 95W | Intel® 8th Generation(Coffee Lake-S) Core™ i7/ i5 /i3, Pentium 14nm LGA 1151 socket Processor, 65W | Intel® 8th/9th Generation(Coffee Lake-S, Coffee Lake-S Refresh) Core™ i9/ i7/ i5 /i3, Pentium 14nm LGA 1151 socket Processor, Max. 95W | Intel® 7th/6th Generation Intel® Core™ i7/i5/i3/Pentium®/ Celeron® 14nm LGA1151 Socket Processor
| Chipset |  | Intel® H310 Express Chipset | Intel® H310 Express Chipset | Intel® Q370 Express Chipset | Intel® H110 Express Chipset
| Memory |  | 2 x DIMM, DDR4 (2666/2400/2133 MHz, max. 32GB) non-ECC, un-buffered memory | 2 x DIMM, DDR4 (2666/2400/2133 MHz, max. 32GB) non-ECC, un-buffered memory | 4 x DIMM, DDR4 (2666/2400/2133 MHz, max. 64GB) non-ECC, un-buffered memory | 2 x DIMM, DDR4 (2400/2133/1867, max. 32GB) non-ECC, un-buffered memory
|  |  | Dual channel memory architecture | Dual channel memory architecture | Dual channel memory architecture | Dual channel memory architecture
| I/O Chipset |  | NCT6793D+ F81216HD | NCT6793D+ F81216HD | NCT6793D+ F81216HD | NCT6791D, F81216HD
| Ethernet |  | 1 x Intel® PHY i219V Giga LAN (supports Intel® AMT 12.0) 1 x Intel® i211AT Giga LAN, 2 x RJ45 | 1 x Intel® PHY i219V Giga LAN 1 x Intel® i211AT Giga LAN 2 x RJ45 | 1 x Intel® PHY i219LM Giga LAN (supports Intel® AMT 12.0) 1 x Intel® i211AT Giga LAN, (BOM option: 2 x Intel® i211AT Giga LAN) 2 x RJ45 (BOM option: 3 x RJ45) | 1 x Intel® PHY i219LM Giga LAN (supports Intel® AMT 12.0) 1 x Intel® i211AT Giga LAN, 2 x RJ45
| Audio |  | Realtek® ALC887 6-Channel High Definition Audio CODEC | Realtek® ALC887 6-Channel High Definition Audio CODEC | Realtek® ALC887 6-Channel High Definition Audio CODEC | Realtek® ALC887 (Colay with ALC886)
| TPM |  | Nuvoton NPCT750AAAYX TPM2.0 onboard (optional) | Nuvoton NPCT650ABBYX TPM2.0 onboard (option, default: N/A) | Nuvoton NPCT750AAAYX TPM2.0 onboard (optional, default: N/A) | Nuvoton NPCT750AAAYX TPM2.0 onboard (option)
| Expansion Slots |  | 1 x PCIe 3.0[x16] Slot | 1 x PCIe 3.0[x16] Slot | 1 x PCIe 3.0[x16] Slot | 1 x PCIe 3.0[x16] Slot
|  |  | 2 x PCIe 2.0[x4] Slots #1: 1Lane #2: Default: 2Lanes, only support 1Lane when Mini PCIe slot is installed. | N/A | 2 x PCIe 3.0[x4] Slot (open edge) | 1 x PCIe 2.0[x4] Slot (open edge)
|  |  | 1 x PCIe 3.0[x1] Slot | 3 x PCIe 2.0[x1] Slot (open edge) | 2 x PCIe 3.0[x1] Slot | N/A
|  |  | 3 x PCI | N/A | 2 x PCI | 4 x PCI
|  |  | 1 x Mini PCIe Slot (optional, default: N/A) | N/A | 1 x M.2 2230 E-key (PCIex1/USB2.0/CNVi) | N/A
|  |  | 1 x M.2 2280/2242 M-key (PCIex1/SATA3) | 1 x M.2 2280 M-key for PCIe/SATA (BOM option: defalt SATA) | 1 x M.2 2280 M-key (PCIex4/SATA3) | 1 x M.2 2280 M-key (PCIex4+SATA3)
|  |  | 1 x Micro SIM card Slot (optional, default: N/A) | N/A | N/A | N/A
| BIOS |  | 1 x 128Mbit Flash ROM, AMI BIOS | 1 x 128Mbit Flash ROM, AMI BIOS | 1 x 256Mbit Flash ROM, AMI BIOS | 1 x 128Mbit Flash ROM, AMI BIOS
| H/W Monitor |  | Temperature Monitor on CPU/Chassis | Temperature Monitor on CPU/Chassis | Temperature Monitor on CPU/Chassis | Temperature Monitor on CPU/Chassis
|  |  | Voltage Monitor on Vcore/5V/3.3V/12V | Voltage Monitor on Vcore/5V/3.3V/12V | Voltage Monitor on Vcore/5V/3.3V/12V | Voltage Monitor on Vcore/5V/3.3V/12V
|  |  | Fan Monitor on CPU/Chassis | Fan Monitor on CPU/Chassis | Fan Monitor on CPU/Chassis | Fan Monitor on CPU/Chassis
| WatchDog Timer |  | 1~255 step by software program | 1~255 step by software program | 1~255 step by software program | 1~255 step by software program
| Smart Fan Control |  | CPU Fan / Chassis Fan x 2 | CPU Fan x1 / Chassis Fan x 2 | CPU Fan / Chassis Fan x 2 | CPU Fan / Chassis Fan x 2
| Wake On LAN / PXE |  | Yes (WOL / PXE) | Yes (WOL / PXE) | Yes (WOL / PXE) | Yes (WOL / PXE)
| Power State |  | S3, S4, S5 | S3, S4, S5 | S3, S4, S5 | S3, S4, S5
Graphics | Graphics Chipset |  | Intel® Graphics Media Accelerator | Intel® Graphics Media Accelerator | Intel® Graphics Media Accelerator | Intel® Graphics Media Accelerator
| Resolution | VGA | Up to 1920 x 1200 @60Hz (via IT6516B) | Up to 1920 x 1200 @60Hz (via IT6516B) | Up to 1920 x 1200 @60Hz (via IT6516B) | Up to 1920 x 1200 @60Hz (via IT6516B)
|  | DVI | N/A | N/A | N/A | N/A
|  | HDMI | Up to 4096 x 2160 @ 30 Hz | Up to 4096 x 2160 @ 24 Hz / 2560 x 1600 @ 60 Hz, with Digital Audio | Up to 4096 x 2160 @ 30 Hz | Up to 4096 x 2160 @ 24 Hz / 2560 x 1600 @ 60 Hz, with Digital Audio
|  | Display Port | Up to 4096 x 2160 @ 24 Hz / 3840 x 2160 @ 60 Hz, with Digital Audio | Up to 4096 x 2160 @ 24 Hz / 3840 x 2160 @ 60 Hz, with Digital Audio | Up to 4096 x 2160 @ 24 Hz / 3840 x 2160 @ 60 Hz, with Digital Audio | Up to 4096 x 2160 @ 24 Hz / 3840 x 2160 @ 60 Hz, with Digital Audio
| Brightness Control |  | N/A | N/A | N/A | N/A
| Graphics Multi Display |  | Two display Maximum. | VGA+DP; VGA+HDMI; DP+HDMI | Three display Maximum. | Two Independent Display
Environement & Power & ME | Battery |  | Lithium battery | Lithium battery | Lithium battery | Lithium battery
| Power Requirement |  | 1 x 24-pin ATX connector | 1 x 24-pin ATX connector | 1 x 24-pin ATX connector | 1 x 24-pin ATX connector
|  |  | 1 x 8-pin (2x4) ATX 12V Power connector | 1 x 8-pin (2x4) ATX 12V Power connector | 1 x 8-pin (2x4) ATX 12V Power connector | 1 x 8-pin (2x4) ATX 12V Power connector
| Power Compliance |  | N/A | N/A | N/A | N/A
| Operating Temperature |  | 32~140°F (0~60°C) | 32~140°F (0~60°C) | 32~140°F (0~60°C) | 32~140°F (0~60°C)
| Storage Temperature |  | -40°F ~185°F (-40°C ~85°C) | -40°F ~185°F (-40°C ~85°C) | -40°F ~185°F (-40°C ~85°C) | -40°F ~185°F (-40°C ~85°C)
| Operating Humidity |  | 0%～90%RH, non-condensing | 0%～90%RH, non-condensing | 0%～90%RH, non-condensing | 0%～90%RH, non-condensing
| Certificate |  | CE & FCC Class A | CE & FCC | CE & FCC Class A | CE & FCC Class A
| Form Factor |  | ATX Form Factor, 12"x9.6" (305mmx244mm) | Micro-ATX Form Factor, 9.6"x9.6" (244mmx244mm) | ATX Form Factor, 12"x9.6" (305mmx244mm) | ATX Form Factor, 12"x9.6" (305mmx244mm)
| Weight |  | 1.76 lb (0.8 Kg) | 1.76 lb (0.8 Kg) | 1.76 lb (0.8 Kg) | 1.76 lb (0.8 Kg)
Back I/O | PS/2 |  | N/A | 1 x PS/2 stack Port (Keyboard & Mouse) | N/A | 1 x Stack Port (Keyboard & Mouse)
| USB |  | N/A | N/A | 4 x USB 3.1 Gen2 ports (10 Gbps) | 4 x USB 3.0
|  |  | 2 x USB 3.1 Gen1 ports (5 Gbps) (under i219) 2 x USB 2.0 ports (under i211) | 4 x USB 3.1 Gen1 ports (5 Gbps) | 2 x USB 3.1 Gen1 ports (5 Gbps) | 2 x USB 2.0
|  |  | 2 x USB 2.0 | 4 x USB 2.0 ports | 4 x USB 2.0 | N/A
| Display |  | 1 x VGA | 1 x VGA | 1 x VGA | 1 x VGA
|  |  | 1 x HDMI | 1 x HDMI | 1 x HDMI | 1 x DP
|  |  | 1 x DP | 1 x DP | 1 x DP | 1 x HDMI
|  |  | N/A | N/A | 1 x USB3.1 Gen2-10Gbps Type-C connector (Alternate Mode: USB+DP) (optional, default: N/A)
| Serial Port |  | 1 x RS-232/422/485 (COM1, supports 5V/12V/RI optional) | N/A | N/A | 1 x RS-232/422/485 (COM1, supports 5V/12V/RI optional)
| LAN |  | 2 x LAN (RJ45) ports | 2 x LAN (RJ45) ports | 2 x LAN (RJ45) ports (BOM option: 3 x LAN (RJ45) ports) | 2 x LAN (RJ45) ports
| Audio |  | 3 x Audio Jack: Line-in, Mic-in, Line-out | 3 x Audio Jack: Line-in, Mic-in, Line-out | 3 x Audio Jack: Line-in, Mic-in, Line-out | 3 x Audio Jack: Line-in, Mic-in, Line-out
Internal I/O | Storage |  | 3 x SATA III (6.0Gb/s) ports, support RAID 0/1/5/10 1 x M.2 2280 M-key (PCIex1/SATA3) | 3 x SATA III (6.0Gb/s) ports (BOM option: additional 2 SATA) 1 x M.2 2280 M-key (SATA3+PCIex1) | 4 x SATA III (6.0Gb/s) ports, support RAID 0/1/5/10 1 x M.2 2280 M-key (PCIex4/SATA3) | 3 x SATA III (6.0Gb/s) ports, support RAID 0/1/5/10 1 x M.2 2280 M-key (SATA3+PCIex4)
| USB |  | 1 x USB 3.0 headers support additional 2 USB ports (2x5PIN, p=2.54mm) | 1 x USB 2.0 headers support additional 2 USB ports (2x5PIN, p=2.54mm) | 1 x USB 2.0 headers support additional 2 USB ports (2x5PIN, p=2.54mm) | 4 x USB 2.0
|  |  | 1 x USB 2.0 Type A (vertical) | N/A | N/A | N/A
| Audio |  | 1 x speaker header (Line-out) 1 x AAFP | 1 x speaker header (Line-out) | 1 x speaker header (Line-out) | 1 x speaker header (Line-out)
| Serial Port |  | 5 x RS-232 headers | 5 x RS-232 headers | 5 x RS-232 headers | 5 x RS-232 headers
|  |  | N/A | 1 x RS-232/422/485 (COM1, supports 5V/12V/RI optional) | 1 x RS-232/422/485 (COM1, supports 5V/12V/RI optional)
| DIO |  | 1 x 8-bit Digital I/O interface (In/Out programmable) | 1 x 8-bit Digital I/O interface (In/Out programmable) | 1 x 8-bit Digital I/O interface (In/Out programmable) | 1 x 8-bit Digital I/O interface (In/Out programmable)
| FAN |  | 1 x CPU Fan connector(s) (4-pin) | 1 x CPU Fan connector(s) (4-pin) | 1 x CPU Fan connector(s) (4-pin) | 1 x CPU Fan connector(s) (4-pin)
|  |  | 2 x Chassis Fan connector(s) (4-pin) | 2 x Chassis Fan connector(s) (4-pin) | 2 x Chassis Fan connector(s) (4-pin) | 2 x Chassis Fan connector(s) (4-pin)
| Power |  | 1 x 24-pin EATX Power header | 1 x 24-pin EATX Power header | 1 x 24-pin EATX Power header | 1 x 24-pin EATX Power header
|  |  | 1 x 8-pin EATX 12V Power connector | 1 x 8-pin EATX 12V Power connector | 1 x 8-pin EATX 12V Power connector | 1 x 8-pin EATX 12V Power connector
| others |  | 1 x Chassis Intrusion | 1 x Chassis Intrusion | 1 x Chassis Intrusion | 1 x Chassis Intrusion
|  |  | 1 x AT/ATX mode select jumper | 1 x AT/ATX mode select jumper | 1 x AT/ATX mode select jumper | 1 x AT/ATX mode select jumper
|  |  | 1 x Front panel header | 1 x Front panel header | 1 x Front panel header | 1 x Front panel header
|  |  | 1 x Clear CMOS jumper | 1 x Clear CMOS jumper | 1 x Clear CMOS jumper | 1 x Clear CMOS jumper
|  |  | 1 x 3-pin ME lock header | 1 x 3-pin ME lock header | 1 x 3-pin ME lock header | 1 x 3-pin ME lock header
|  |  | N/A | 1 x LPC BOX header | N/A | N/A
Others | OS Supported |  | N/A | N/A | N/A | Windows® 7 32/64-bit, 8.1 64-bit (not supported when a Kaby Lake processor is used)
|  |  | Windows 10 64 bit | Windows 10 64bit | Windows 10 64 bit | Windows 10 64 bit
|  |  | Ubuntu 18.04.3/Kernel 5.0/64 bits | Ubuntu 18.04.1/Kernel 4.15/64 bits | Ubuntu 18.04.1/Kernel 4.15/64 bits | Fedora 29/Kernel 4.9/64 bits
| Accessories |  | 6G SATA cable | 6G SATA cable | 6G SATA cable | 6G SATA cable
|  |  | COM port Cable | COM port Cable | COM port Cable | COM port Cable
|  |  | IO Shield | IO Shield | IO Shield | IO Shield
|  |  | Support DVD | Support DVD | Support DVD | Support DVD
| optional accessories |  |  | N/A
Note: The specifications are subject to change without notice.