## Reversion History
Rev. | Brief Description of Changes | Date of Issue | Author(s)
0.1 | first release | 2020-03-09 | Jamie Kuo
0.2 | 1. Remove HDMI x 1, change VGA to DVI-I 2. Modify OS support version | 2020-07-01 | Jamie Kuo

## spec
|  |  | ATX-Q170B-A10-VNET | IMBA-Q170A-A10-2P4 (SKU1) | TEB-H110
System | CPU |  | Intel® 7th/ 6th Generation(Kaby Lake-S/ Skylake-S) Core™ i7/i5/i3/Pentium®/Celeron® 14nm LGA1151 Socket Processor, Max. 65W TDPs | Intel® 7th/ 6th Generation(Kaby Lake-S/ Skylake-S) Core™ i7/i5/i3/Pentium®/Celeron® 14nm LGA1151 Socket Processor, Max. 65W TDPs | Intel® 7th/ 6th Generation(Kabylake-S/ Skylake-S) Core™ i7/i5/i3/Pentium®/Celeron® 14nm LGA1151 Socket Processor
| Chipset |  | Intel® Q170 Express Chipset | Intel® Q170 Express Chipset | Intel® H110 Express Chipset
| Memory |  | 4 x DIMM, DDR4 (2400*/2133/1867 MHz, max. 64GB) non-ECC, un-buffered memory *2400 MHz can only be reached when a Kaby Lake processor is used | 4 x DIMM, DDR4 (2400*/2133/1867 MHz, max. 64GB) non-ECC, un-buffered memory *2400 MHz can only be reached when a Kaby Lake processor is used | 2 x DIMM, DDR4 (2133/1867 MHz, max. 32GB) non-ECC, un-buffered memory
|  |  | Dual channel memory architecture | Dual channel memory architecture | Dual channel memory architecture
| I/O Chipset |  | NCT6791D+ F81216HD | NCT6791D+ F81216HD | NCT6791D
| Ethernet |  | 1 x Intel® PHY i219LM Giga LAN (supports Intel® AMT 11.0) 1 x Intel® i211AT Giga LAN, RJ45 x 2 | 1 x Intel® PHY i219LM Giga LAN (supports Intel® AMT 11.0) 1 x Intel® i211AT Giga LAN, RJ45 x 2 | 2 x Intel® i211AT Giga LAN, RJ45 x 2
| Audio |  | Realtek® ALC887 6-Channel High Definition Audio CODEC (Colay ALC892/ALC886) | Realtek® ALC887 6-Channel High Definition Audio CODEC (Colay ALC892/ALC886) | Realtek® ALC887 6-Channel High Definition Audio CODEC (Colay ALC892/ALC886)
| TPM |  | Nuvoton NPCT650ABBYX TPM2.0 onboard (option) | Nuvoton NPCT650ABBYX TPM2.0 onboard (option) | No
| Expansion Slots |  | 1 x PCIe 3.0/2.0[x16] Slot | 1 x PCIe 3.0/2.0[x16] Slot | 1 x PCIe 3.0/2.0[x16] Slot
|  |  | 2 x PCIe 3.0[x4] Slot (open edge) | 1 x PCIe 3.0[x4] Slot (open edge) (Removed in SKU2) | 1 x PCIe 2.0[x1] Slot (open edge)
|  |  |  | 1 x PCIe 3.0[x4] Slot (open edge) | 1 x PCIe 2.0[x1] Slot (open edge)
|  |  | 3 x PCI (PCI slot 1 INT change to D,A,B,C, IDSEL change to 19) | 3 x PCI | 1 x PCI
|  |  | 1 x M.2 E key (22 x 30mm) for PCIe/USB/I2C-ME/SDIO/UART/PCM | 1 x M.2 E key (22 x 30mm) for PCIe/USB/I2C-ME/SDIO/UART/PCM
|  |  | 1 x M.2 M key (22 x 80mm) for SATA | 1 x M.2 M key (22 x 80mm) for SATA (Supports PCIex4 SSD cards in SKU2) | 1 x M.2 M key (22 x 42mm) for SATA (via ASM1061)
| BIOS |  | 1 x 128Mbit Flash ROM, AMI BIOS | 1 x 128Mbit Flash ROM, AMI BIOS | 1 x 128Mbit Flash ROM, AMI BIOS
|  |  | Add Buffer IC | Add Buffer IC | Add Buffer IC
| H/W Monitor |  | Temperature Monitor on CPU/Chassis | Temperature Monitor on CPU/Chassis | Temperature Monitor on CPU/Chassis
|  |  | Voltage Monitor on Vcore/5V/3.3V/12V/3VSB/VBAT | Voltage Monitor on Vcore/5V/3.3V/12V/3VSB/VBAT | Voltage Monitor on Vcore/5V/3.3V/12V
|  |  | Fan Monitor on CPU/Chassis | Fan Monitor on CPU/Chassis | Fan Monitor on CPU/Chassis
| WatchDog Timer |  | 1~255 step by software program | 1~255 step by software program | 1~255 step by software program
| Smart Fan Control |  | CPU Fan / Chassis Fan x 2 | CPU Fan / Chassis Fan x 2 | CPU Fan / Chassis Fan x 2
| Wake On LAN / PXE |  | Yes (WOL / PXE) | Yes (WOL / PXE) | Yes (WOL / PXE)
| Power State |  | S3, S4, S5 | S3, S4, S5 | S3, S4, S5
Graphics | Graphics Chipset |  | Intel® Graphics Media Accelerator VGA support via RTD2168 | Intel® Graphics Media Accelerator VGA support via RTD2168 | Intel® Graphics Media Accelerator VGA support via RTD2168
| Resolution | VGA | Up to 1920 x 1200 @60Hz (via RTD2168) | Up to 1920 x 1200 @60Hz (via RTD2168) | Up to 1920 x 1200 @60Hz (via RTD2168)
|  | DVI | No | No | Up to 1920 x 1200 @60Hz
|  | HDMI | Up to 4096 x 2304 @24Hz | Up to 4096 x 2304 @24Hz | No
|  | Display Port | No | No | No
|  | LVDS | No | No | No
| Brightness Control |  | No | No | No
| Graphics Multi Display |  | VGA+HDMI, HDMI+HDMI, VGA+HDMI+HDMI | VGA+HDMI, HDMI+HDMI, VGA+HDMI+HDMI | VGA+DVI-D
Environement & Power & ME | Battery |  | Lithium battery | Lithium battery | Lithium battery
| Power Requirement |  | 1 x 24-pin ATX connector | 1 x 24-pin ATX connector | 1 x 24-pin ATX connector
|  |  | 1 x 8-pin (2x4) ATX 12V Power connector | 1 x 8-pin (2x4) ATX 12V Power connector | 1 x 8-pin (2x4) ATX 12V Power connector
| Power Compliance |  | No | No | No
| Operating Temperature |  | 32~140°F (0~60°C) | 32~140°F (0~60°C) | 32~140°F (0~60°C)
| Storage Temperature |  | -40°F ~185°F (-40°C ~85°C) | -40°F ~185°F (-40°C ~85°C) | -40°F ~185°F (-40°C ~85°C)
| Operating Humidity |  | 0%～90%RH, non-condensing | 0%～90%RH, non-condensing | 0%～90%RH, non-condensing
| Certificate |  | CE & FCC | CE & FCC | CE & FCC
| Form Factor |  | ATX Form Factor, 12"x9.6" (305mmx244mm) | ATX Form Factor, 12"x9.6" (305mmx244mm) | Micro-ATX Form Factor, 9.6"x9.6" (244mmx244mm)
| Weight |  | 1.76 lb (0.8 Kg) | 1.76 lb (0.8 Kg) | 1.76 lb (0.8 Kg)
Back I/O | Storage |  | No | No | No
| USB |  | 10 x USB 3.0 ports | 10 x USB 3.0 ports | 4 x USB 3.0 ports
|  |  | No | No
| Display |  | No | 1 x VGA | 1 x VGA
|  |  | 1 x HDMI | 2 x HDMI | No
|  |  | 1 x DVI-I | No | 1 x DVI-D
|  |  | No | No
| Serial Port |  | 1 x RS-232/422/485 (COM1, supports 5V/12V/RI optional) | 1 x RS-232/422/485 (COM1, supports 5V/12V/RI optional) | No
| PS/2 Port |  | 1 x PS/2 Combo Port (Keyboard & Mouse) | 1 x PS/2 Combo Port (Keyboard & Mouse) | 1 x PS/2 stack Port (Keyboard & Mouse)
| LAN |  | 2 x LAN (RJ45) ports | 2 x LAN (RJ45) ports | 2 x LAN (RJ45) ports
| Audio |  | 3 x Audio Jack: Line-in, Mic-in, Line-out | 3 x Audio Jack: Line-in, Mic-in, Line-out | 3 x Audio Jack: Line-in, Mic-in, Line-out
Internal I/O | Storage |  | 3 x SATA III (6.0Gb/s) ports, support RAID 0/1/5/10 | 3 x SATA III (6.0Gb/s) ports, support RAID 0/1/5 (4 x SATA III in SKU2, support RAID 0/1/5/10) | 5 x SATA III (6.0Gb/s) ports (1 port via ASM1061)
|  |  | 1 x M.2 M key (22 x 80mm) | 1 x M.2 M key (22 x 80mm) | 1 x M.2 M key (22 x 42mm)
| USB |  | 2 x USB 2.0 headers support additional 3 USB ports (2x5PIN, p=2.54mm) | 2 x USB 2.0 headers support additional 3 USB ports (2x5PIN, p=2.54mm) | No
|  |  | 1 x USB 2.0 port at M.2 E key interface | 1 x USB 2.0 port at M.2 E key interface | 3 x USB 2.0 connectors support additional 6 USB ports
| Audio |  | 1 x AMP speaker header (Line-out) | 1 x AMP speaker header (Line-out) | 1 x speaker header (Line-out)
| Serial Port |  | 5 x RS-232 headers (COM4 supports RS232 & 422/485 by F81438G) | 5 x RS-232 headers | 1 x RS-232 header
| Parallel Port |  | No | No | No
| DIO |  | 1 x 8-bit Digital I/O interface (In/Out programmable) | 1 x 8-bit Digital I/O interface (In/Out programmable) | 1 x 8-bit Digital I/O interface (In/Out programmable)
| FAN |  | 1 x CPU Fan connector(s) (4-pin) | 1 x CPU Fan connector(s) (4-pin) | 1 x CPU Fan connector(s) (4-pin)
|  |  | 2 x Chassis Fan connector(s) (4-pin) | 2 x Chassis Fan connector(s) (4-pin) | 2 x Chassis Fan connector(s) (4-pin)
| Power |  | 1 x 24-pin EATX Power header | 1 x 24-pin EATX Power header | 1 x 24-pin EATX Power header
|  |  | 1 x 8-pin EATX 12V Power connector | 1 x 8-pin EATX 12V Power connector | 1 x 8-pin EATX 12V Power connector
| others |  | 1 x Chassis Intrusion | 1 x Chassis Intrusion | 1 x Chassis Intrusion
|  |  | 1 x AT/ATX mode select jumper | 1 x AT/ATX mode select jumper
|  |  | 1 x Front panel header | 1 x Front panel header | 1 x Front panel header
|  |  | 1 x Clear CMOS jumper | 1 x Clear CMOS jumper
|  |  | 1 x LPT port header |  | 1 x Clear CMOS jumper
Others | OS Supported |  | Windows 10 64bit | Windows 10 64bit | Windows 10 64bit
|  |  | Windows 8.1 64 bit (not supported when a Kaby Lake processor is used) | Windows 8.1 64 bit (not supported when a Kaby Lake processor is used) | Windows 8.1 64 bit (not supported when a Kabylake CPU is used)
|  |  | Windows 7 32/64 bit (not supported when a Kaby Lake processor is used) | Windows 7 32/64 bit (not supported when a Kaby Lake processor is used) | Windows 7 32/64 bit (not supported when a Kabylake CPU is used)
|  |  | Linux Fedora 31/Kernel 5.3/64 bits | Linux Fedora 64bit | Linux Fedora 64bit
| Accessories |  | 6G SATA cable | 6G SATA cable | 6G SATA cable
|  |  | COM port Cable | COM port Cable | COM port Cable
|  |  | IO Shield | IO Shield | IO Shield
|  |  | Support DVD | Support DVD | Support DVD
| optional accessories |  | - | - | -
|  |  | no | no | no
Note: The specifications are subject to change without notice.