## intro
EVT2 design
161117 version = added EMUTEX reference to HAT-mapping
161125 version = modified CPU-FPGA fw mapping; moved HAT_I2S6_***
161210 version = modified "CPU-FPGA fw mapping"; changed bit-bang i/f; removed GPIO/EXHAT_LVDS8p,n; remapped GPIO/EXHAT_LVDS table
161219 version = update with FPGA-fw "161219 UP2 EVT2 MAX10 FPGA spec v0.2" CONF_REG mapping
170106 version = update with "CPU-FPGA fw-mapping" > 170106 up2max v0.1.1.vhd
170116 version = update with "CPU-FPGA fw-mapping" > added nCONFIG-nSTATUS-CONF_DONE-BT_HOST_WAKE signals
170222 version = update with EVT3 reference schema : UP-APL01_A03_20170104A.pdf and fw ref: REF-- 170116 up2max v0.2.0.vhd
170328 version = update for EVT3 and new FPGA_comm protocol and ref schema: UP-APL01_A03_20170104A.PDF and fw ref:REF-- 170328 up2max v0.3.0.vhd
170420 version = update for EVT3 based on EMUTEX reg defintion "20170411-upfpga-regmap-emutex-1.0" > modification of CPU-FPGA fw mapping + EMUTEX FPGA spec

## RTL-schema mapping
name on schematic | Location | I/O Bank | I/O Standard - VCCIO | VREF Group
LPSS_UART1_TXD | PIN_A2 | 8 | 1.8 V | B8_N0
LPSS_UART1_RXD | PIN_A3 | 8 | 1.8 V | B8_N0
LPSS_UART1_RTS | PIN_A4 | 8 | 1.8 V | B8_N0
LPSS_UART1_CTS | PIN_A6 | 8 | 1.8 V | B8_N0
SIO_SPI_2_TXD | PIN_E10 | 6 | 1.8 V | B6_N0
SIO_SPI_2_RXD | PIN_E12 | 6 | 1.8 V | B6_N0
SIO_SPI_2_FS2 | PIN_F8 | 6 | 1.8 V | B6_N0
SIO_SPI_2_FS1 | PIN_F9 | 6 | 1.8 V | B6_N0
SIO_SPI_2_FS0 | PIN_F10 | 6 | 1.8 V | B6_N0
SIO_SPI_2_CLK | PIN_F12 | 6 | 1.8 V | B6_N0
AVS_I2S2_BCLK | PIN_A12 | 6 | 1.8 V | B6_N0
AVS_I2S2_SDO | PIN_B11 | 6 | 1.8 V | B6_N0
PWM3 | PIN_D12 | 6 | 1.8 V | B6_N0
AVS_I2S2_WS_SYNC | PIN_C13 | 6 | 1.8 V | B6_N0
AVS_I2S2_SDI | PIN_C11 | 6 | 1.8 V | B6_N0
SIO_SPI_0_TXD | PIN_B13 | 6 | 1.8 V | B6_N0
SIO_SPI_0_RXD | PIN_B12 | 6 | 1.8 V | B6_N0
SIO_SPI_0_FS1 | PIN_D13 | 6 | 1.8 V | B6_N0
SIO_SPI_0_FS0 | PIN_D11 | 6 | 1.8 V | B6_N0
SIO_SPI_0_CLK | PIN_C12 | 6 | 1.8 V | B6_N0
I2C_SCL0 | PIN_A7 | 8 | 1.8 V | B8_N0
I2C_SDA0 | PIN_A8 | 8 | 1.8 V | B8_N0
I2C_SCL1 | PIN_A9 | 8 | 1.8 V | B8_N0
I2C_SDA1 | PIN_A10 | 8 | 1.8 V | B8_N0
PWM1 | PIN_D9 | 6 | 1.8 V | B6_N0
PWM0 | PIN_E9 | 6 | 1.8 V | B6_N0
ISH_GPIO_15 | PIN_A5 | 8 | 1.8 V | B8_N0
ISH_GPIO_14 | PIN_G9 | 6 | 1.8 V | B6_N0
ISH_GPIO_13 | PIN_G10 | 6 | 1.8 V | B6_N0
ISH_GPIO_12 | PIN_B7 | 8 | 1.8 V | B8_N0
ISH_GPIO_11 | PIN_H1 | 1B | 1.8 V | B1_N0
ISH_GPIO_10 | PIN_H3 | 1B | 1.8 V | B1_N0
ISH_GPIO_9 | PIN_H2 | 1B | 1.8 V | B1_N0
ISH_GPIO_8 | PIN_G4 | 1B | 1.8 V | B1_N0
ISH_GPIO_7 | PIN_F1 | 1A | 1.8 V | B1_N0
ISH_GPIO_6 | PIN_E4 | 1A | 1.8 V | B1_N0
ISH_GPIO_5 | PIN_E3 | 1A | 1.8 V | B1_N0
ISH_GPIO_4 | PIN_E1 | 1A | 1.8 V | B1_N0
ISH_GPIO_3 | PIN_B1 | 1A | 1.8 V | B1_N0
ISH_GPIO_2 | PIN_C1 | 1A | 1.8 V | B1_N0
ISH_GPIO_1 | PIN_C2 | 1A | 1.8 V | B1_N0
ISH_GPIO_0 | PIN_D1 | 1A | 1.8 V | B1_N0
I2C_SDA5 | PIN_A11 | 8 | 1.8 V | B8_N0
I2C_SCL5 | PIN_B10 | 8 | 1.8 V | B8_N0
I2C_SDA6 | PIN_C9 | 8 | 1.8 V | B8_N0
I2C_SCL6 | PIN_C10 | 8 | 1.8 V | B8_N0
SDIO_CLK | PIN_B2 | 8 | 1.8 V | B8_N0
AVS_I2S2_MCLK | PIN_F4 | 1B | 1.8 V | B1_N0
nSTATUS | PIN_C4 | 8 | 1.8 V | B8_N0
CONF_DONE | PIN_C5 | 8 | 1.8 V | B8_N0
CONFIG_SEL | PIN_D7 | 8 | 1.8 V | B8_N0
BT_HOST_WAKE | PIN_E8 | 8 | 1.8 V | B8_N0
GPIO/EXHAT_LVDS0n | PIN_K5 | 3 | 3.3V | B3_N0
GPIO/EXHAT_LVDS0p | PIN_J5 | 3 | 3.3V | B3_N0
GPIO/EXHAT_LVDS1n | PIN_J6 | 3 | 3.3V | B3_N0
GPIO/EXHAT_LVDS1p | PIN_K6 | 3 | 3.3V | B3_N0
GPIO/EXHAT_LVDS2n | PIN_J7 | 3 | 3.3V | B3_N0
GPIO/EXHAT_LVDS2p | PIN_K7 | 3 | 3.3V | B3_N0
GPIO/EXHAT_LVDS3n | PIN_J8 | 3 | 3.3V | B3_N0
GPIO/EXHAT_LVDS3p | PIN_K8 | 3 | 3.3V | B3_N0
GPIO/EXHAT_LVDS4n | PIN_L5 | 3 | 3.3V | B3_N0
GPIO/EXHAT_LVDS4p | PIN_L4 | 3 | 3.3V | B3_N0
GPIO/EXHAT_LVDS5n | PIN_M4 | 3 | 3.3V | B3_N0
GPIO/EXHAT_LVDS5p | PIN_M5 | 3 | 3.3V | B3_N0
GPIO/EXHAT_LVDS6n | PIN_N4 | 3 | 3.3V | B3_N0
GPIO/EXHAT_LVDS6p | PIN_N5 | 3 | 3.3V | B3_N0
GPIO/EXHAT_LVDS7n | PIN_N6 | 3 | 3.3V | B3_N0
GPIO/EXHAT_LVDS7p | PIN_M7 | 3 | 3.3V | B3_N0
GPIO/EXHAT_PLL1_INn | PIN_G5 | 2 | 3.3V | B2_N0
GPIO/EXHAT_PLL1_INp | PIN_H6 | 2 | 3.3V | B2_N0
GPIO/EXHAT_PLL1_OUTn | PIN_M3 | 2 | 3.3V | B2_N0
GPIO/EXHAT_PLL1_OUTp | PIN_L3 | 2 | 3.3V | B2_N0
HAT_UART1_TXD | PIN_H13 | 5 | 3.3V | B5_N0
HAT_UART1_RXD | PIN_J13 | 5 | 3.3V | B5_N0
HAT_UART1_R_RTS | PIN_K13 | 5 | 3.3V | B5_N0
HAT_UART1_CTS | PIN_L13 | 5 | 3.3V | B5_N0
HAT_R_GPIO1 | PIN_M13 | 3 | 3.3V | B3_N0
HAT_R_GPIO2 | PIN_M12 | 3 | 3.3V | B3_N0
HAT_R_GPIO3 | PIN_N12 | 3 | 3.3V | B3_N0
HAT_GPIO4 | PIN_N11 | 3 | 3.3V | B3_N0
HAT_SPI_1_TXD | PIN_K2 | 2 | 3.3V | B2_N0
HAT_SPI_1_RXD | PIN_K1 | 2 | 3.3V | B2_N0
HAT_SPI_1_FS1 | PIN_N3 | 2 | 3.3V | B2_N0
HAT_SPI_1_FS0 | PIN_N2 | 2 | 3.3V | B2_N0
HAT_SPI_1_CLK | PIN_M1 | 2 | 3.3V | B2_N0
HAT_SPI_0_TXD | PIN_G12 | 5 | 3.3V | B5_N0
HAT_SPI_0_RXD | PIN_G13 | 5 | 3.3V | B5_N0
HAT_SPI_0_FS1 | PIN_H9 | 5 | 3.3V | B5_N0
HAT_SPI_0_FS0 | PIN_H8 | 5 | 3.3V | B5_N0
HAT_SPI_0_CLK | PIN_H10 | 5 | 3.3V | B5_N0
HAT_I2C0_SCL | PIN_J1 | 2 | 3.3V | B2_N0
HAT_I2C0_SDA | PIN_J2 | 2 | 3.3V | B2_N0
HAT_I2C1_SCL | PIN_J9 | 5 | 3.3V | B5_N0
HAT_I2C1_SDA | PIN_J10 | 5 | 3.3V | B5_N0
HAT_PWM1 | PIN_L12 | 5 | 3.3V | B5_N0
HAT_PWM0 | PIN_M2 | 2 | 3.3V | B2_N0
HAT_I2S6_SDO | PIN_J12 | 5 | 3.3V | B5_N0
HAT_I2S6_SDI | PIN_K12 | 5 | 3.3V | B5_N0
HAT_I2S6_WS_SYNC | PIN_K11 | 5 | 3.3V | B5_N0
HAT_I2S6_BCLK | PIN_K10 | 5 | 3.3V | B5_N0
CPU_prog_JTAG_TCK | PIN_G2 | 1B | 1.8 V | B1_N0
CPU_prog_JTAG_TDI | PIN_F5 | 1B | 1.8 V | B1_N0
CPU_prog_JTAG_TDO | PIN_F6 | 1B | 1.8 V | B1_N0
CPU_prog_JTAG_TMS | PIN_G1 | 1B | 1.8 V | B1_N0
SDIO_CMD | PIN_D6 | 8 | 1.8 V | B8_N0
SDIO_D2 | PIN_B5 | 8 | 1.8 V | B8_N0
SDIO_D1 | PIN_B4 | 8 | 1.8 V | B8_N0
LED0_3V3 | PIN_H5 | 2 | 3.3V | B2_N0
LED1_3V3 | PIN_H4 | 2 | 3.3V | B2_N0
LED2_3V3 | PIN_L1 | 2 | 3.3V | B2_N0
LED3_3V3 | PIN_L2 | 2 | 3.3V | B2_N0
LPC_CLKRU_N | PIN_L11 | 3 | 3.3V | B3_N0
LPC_FRAME_R | PIN_L10 | 3 | 3.3V | B3_N0
LPC_R_AD0 | PIN_M11 | 3 | 3.3V | B3_N0
LPC_R_AD1 | PIN_M10 | 3 | 3.3V | B3_N0
LPC_R_AD2 | PIN_M9 | 3 | 3.3V | B3_N0
LPC_R_AD3 | PIN_M8 | 3 | 3.3V | B3_N0
LPC_R_CLKOUT0 | PIN_N9 | 3 | 3.3V | B3_N0
INT_SERIRQ_R | PIN_N10 | 3 | 3.3V | B3_N0
FPGA_OE | PIN_D8 | 8 | 1.8 V | B8_N0
OSC_CLK_OUT_0 | PIN_E13 | 6 | 1.8 V | B6_N0
OSC_CLK_OUT_1 | PIN_F13 | 6 | 1.8 V | B6_N0
FPGA_RST | PIN_B9 | 8 | 1.8 V | B8_N0
SDIO_D0 | PIN_B3 | 8 | 1.8 V | B8_N0
SDIO_PWR# | PIN_E6 | 8 | 1.8 V | B8_N0
SDIO_D3 | PIN_B6 | 8 | 1.8 V | B8_N0
I2C_VLS_OE0 | PIN_N7 | 3 | 3.3V | B3_N0
I2C_VLS_OE1 | PIN_N8 | 3 | 3.3V | B3_N0
enableJTAG | PIN_E5 | 1B | 1.8 V | B1_N0
FPGA_fw_reload | PIN_E7 | 8 | 1.8 V | B8_N0

## CPU-FPGA fw mapping
>>>> note; the schema doesnt employ HAT conventional signal naming; but in this document WE MUST REFER TO SCHEMA NAMING CONVENTIONs ONLY
CPU/FPGA-port | CPU-signal (same name of schematic) | direction REG() | RTL signal name CPU-side | HAT and EXHAT mappoing (schema) | HAT-(mode1)> SPI2 active | HAT-(mode2) | HAT and EXHAT mappoing (RTL) | Enable REG()
UART1 | GPIO_43:LPSS_UART1_TXD | conf_reg0x40_GPIO_DIR0_0 | bidir_cpu0 | HAT_UART1_TXD | dont change | dont change | bidir_HAT0 | conf_reg0x08_IOBank0_en_0 | ; '0' set to DISABLE(hi-Z) on both side / '1' set to ENABLE
| GPIO_42:LPSS_UART1_RXD | conf_reg0x40_GPIO_DIR0_1 | bidir_cpu1 | HAT_UART1_RXD | dont change | dont change | bidir_HAT1 | conf_reg0x08_IOBank0_en_1 | ; '0' set to DISABLE(hi-Z) on both side / '1' set to ENABLE
| GPIO_44:LPSS_UART1_RTS | conf_reg0x40_GPIO_DIR0_2 | bidir_cpu2 | HAT_UART1_R_RTS | HAT_GPIO4 | dont change | bidir_HAT2 | conf_reg0x08_IOBank0_en_2 | ; '0' set to DISABLE(hi-Z) on both side / '1' set to ENABLE
| GPIO_45:LPSS_UART1_CTS | conf_reg0x40_GPIO_DIR0_3 | bidir_cpu3 | HAT_UART1_CTS | HAT_R_GPIO3 | dont change | bidir_HAT3 | conf_reg0x08_IOBank0_en_3 | ; '0' set to DISABLE(hi-Z) on both side / '1' set to ENABLE
SPI2 (on APL-I only) | GPIO_123:SIO_SPI_2_TXD | conf_reg0x40_GPIO_DIR0_4 | bidir_cpu4 | HAT_R_GPIO1 | HAT_I2S6_SDI | dont change | bidir_HAT4 | conf_reg0x08_IOBank0_en_4 | ; '0' set to DISABLE(hi-Z) on both side / '1' set to ENABLE
| GPIO_122:SIO_SPI_2_RXD | conf_reg0x40_GPIO_DIR0_5 | bidir_cpu5 | HAT_R_GPIO2 | HAT_I2S6_WS_SYNC | dont change | bidir_HAT5 | conf_reg0x08_IOBank0_en_5 | ; '0' set to DISABLE(hi-Z) on both side / '1' set to ENABLE
| GPIO_121:SIO_SPI_2_FS2 | conf_reg0x40_GPIO_DIR0_6 | bidir_cpu6 | HAT_R_GPIO3 | HAT_UART1_CTS | dont change | bidir_HAT6 | conf_reg0x08_IOBank0_en_6 | ; '0' set to DISABLE(hi-Z) on both side / '1' set to ENABLE
| GPIO_120:SIO_SPI_2_FS1 | conf_reg0x40_GPIO_DIR0_7 | bidir_cpu7 | HAT_GPIO4 | HAT_UART1_R_RTS | dont change | bidir_HAT7 | conf_reg0x08_IOBank0_en_7 | ; '0' set to DISABLE(hi-Z) on both side / '1' set to ENABLE
| GPIO_119:SIO_SPI_2_FS0 | conf_reg0x40_GPIO_DIR0_8 | bidir_cpu8 | GPIO/EXHAT_LVDS1n |  |  | bidir_EXHAT2 | conf_reg0x08_IOBank0_en_8 | ; '0' set to DISABLE(hi-Z) on both side / '1' set to ENABLE
| GPIO_118:SIO_SPI_2_CLK | conf_reg0x40_GPIO_DIR0_9 | bidir_cpu9 | GPIO/EXHAT_LVDS1p |  |  | bidir_EXHAT3 | conf_reg0x08_IOBank0_en_9 | ; '0' set to DISABLE(hi-Z) on both side / '1' set to ENABLE
I2S2 (new on EVT3) | AVS_I2S2_BCLK | conf_reg0x40_GPIO_DIR0_10 | bidir_cpu10 | HAT_SPI_1_TXD(HAT_GPIO9) | dont change | dont change | bidir_HAT8 | conf_reg0x08_IOBank0_en_10 | ; '0' set to DISABLE(hi-Z) on both side / '1' set to ENABLE
| AVS_I2S2_SDO | conf_reg0x40_GPIO_DIR0_11 | bidir_cpu11 | HAT_SPI_1_RXD(HAT_GPIO8) | dont change | dont change | bidir_HAT9 | conf_reg0x08_IOBank0_en_11 | ; '0' set to DISABLE(hi-Z) on both side / '1' set to ENABLE
| PWM3 | conf_reg0x40_GPIO_DIR0_12 | bidir_cpu12 | HAT_SPI_1_FS1(HAT_GPIO7) | dont change | dont change | bidir_HAT10 | conf_reg0x08_IOBank0_en_12 | ; '0' set to DISABLE(hi-Z) on both side / '1' set to ENABLE
| AVS_I2S2_WS_SYNC | conf_reg0x40_GPIO_DIR0_13 | bidir_cpu13 | HAT_SPI_1_FS0(HAT_GPIO6) | dont change | dont change | bidir_HAT11 | conf_reg0x08_IOBank0_en_13 | ; '0' set to DISABLE(hi-Z) on both side / '1' set to ENABLE
| AVS_I2S2_SDI | conf_reg0x40_GPIO_DIR0_14 | bidir_cpu14 | HAT_SPI_1_CLK(HAT_GPIO5) | dont change | dont change | bidir_HAT12 | conf_reg0x08_IOBank0_en_14 | ; '0' set to DISABLE(hi-Z) on both side / '1' set to ENABLE
SPI0 | GPIO_110:SIO_SPI_0_TXD | conf_reg0x40_GPIO_DIR0_15 | bidir_cpu15 | HAT_SPI_0_TXD | dont change | dont change | bidir_HAT13 | conf_reg0x08_IOBank0_en_15 | ; '0' set to DISABLE(hi-Z) on both side / '1' set to ENABLE
| GPIO_109:SIO_SPI_0_RXD | conf_reg0x41_GPIO_DIR1_0 | bidir_cpu16 | HAT_SPI_0_RXD | dont change | dont change | bidir_HAT14 | conf_reg0x09_IOBank1_en_0 | ; '0' set to DISABLE(hi-Z) on both side / '1' set to ENABLE
| GPIO_106:SIO_SPI_0_FS1 | conf_reg0x41_GPIO_DIR1_1 | bidir_cpu17 | HAT_SPI_0_FS1 | dont change | dont change | bidir_HAT15 | conf_reg0x09_IOBank1_en_1 | ; '0' set to DISABLE(hi-Z) on both side / '1' set to ENABLE
| GPIO_105:SIO_SPI_0_FS0 | conf_reg0x41_GPIO_DIR1_2 | bidir_cpu18 | HAT_SPI_0_FS0 | dont change | dont change | bidir_HAT16 | conf_reg0x09_IOBank1_en_2 | ; '0' set to DISABLE(hi-Z) on both side / '1' set to ENABLE
| GPIO_104:SIO_SPI_0_CLK | conf_reg0x41_GPIO_DIR1_3 | bidir_cpu19 | HAT_SPI_0_CLK | dont change | dont change | bidir_HAT17 | conf_reg0x09_IOBank1_en_3 | ; '0' set to DISABLE(hi-Z) on both side / '1' set to ENABLE
I2C0 | GPIO_125:LPSS_I2C0_SCL (I2C only) | conf_reg0x41_GPIO_DIR1_4 | bidir_cpu20 | HAT_I2C0_SCL | dont change | dont change | bidir_HAT18 | conf_reg0x09_IOBank1_en_4 | ; '0' set to DISABLE(hi-Z) on both side / '1' set to ENABLE
| GPIO_124:LPSS_I2C0_SDA (I2C only) | conf_reg0x41_GPIO_DIR1_5 | bidir_cpu21 | HAT_I2C0_SDA | dont change | dont change | bidir_HAT19 | conf_reg0x09_IOBank1_en_5 | ; '0' set to DISABLE(hi-Z) on both side / '1' set to ENABLE
I2C1 | GPIO_127:LPSS_I2C1_SCL (I2C only) | conf_reg0x41_GPIO_DIR1_6 | bidir_cpu22 | HAT_I2C1_SCL | dont change | dont change | bidir_HAT20 | conf_reg0x09_IOBank1_en_6 | ; '0' set to DISABLE(hi-Z) on both side / '1' set to ENABLE
| GPIO_126:LPSS_I2C1_SDA (I2C only) | conf_reg0x41_GPIO_DIR1_7 | bidir_cpu23 | HAT_I2C1_SDA | dont change | dont change | bidir_HAT21 | conf_reg0x09_IOBank1_en_7 | ; '0' set to DISABLE(hi-Z) on both side / '1' set to ENABLE
PWM1 | GPIO_35:PWM1 | conf_reg0x41_GPIO_DIR1_8 | bidir_cpu24 | HAT_PWM1 | dont change | dont change | bidir_HAT22 | conf_reg0x09_IOBank1_en_8 | ; '0' set to DISABLE(hi-Z) on both side / '1' set to ENABLE
PMW0 | GPIO_34:PWM0 | conf_reg0x41_GPIO_DIR1_9 | bidir_cpu25 | HAT_PWM0 | dont change | HAT_I2S6_BCLK | bidir_HAT23 | conf_reg0x09_IOBank1_en_9 | ; '0' set to DISABLE(hi-Z) on both side / '1' set to ENABLE
GPIO / ISH-GPIO | GPIO_33:ISH_GPIO_15 (not connected by DNI/R0) | conf_reg0x41_GPIO_DIR1_10 | bidir_cpu26 | GPIO/EXHAT_LVDS0n | dont change | dont change | bidir_EXHAT0 | conf_reg0x09_IOBank1_en_10 | ; '0' set to DISABLE(hi-Z) on both side / '1' set to ENABLE
| GPIO_32:ISH_GPIO_14 | conf_reg0x41_GPIO_DIR1_11 | bidir_cpu27 | GPIO/EXHAT_LVDS0p | dont change | dont change | bidir_EXHAT1 | conf_reg0x09_IOBank1_en_11 | ; '0' set to DISABLE(hi-Z) on both side / '1' set to ENABLE
| GPIO_31:ISH_GPIO_13 (GPIO only) | conf_reg0x41_GPIO_DIR1_12 | bidir_cpu28 | HAT_I2C0_SCL | dont change | dont change | bidir_HAT18 | conf_reg0x09_IOBank1_en_12 | ; '0' set to DISABLE(hi-Z) on both side / '1' set to ENABLE
| GPIO_30:ISH_GPIO_12 (GPIO only) | conf_reg0x41_GPIO_DIR1_13 | bidir_cpu29 | HAT_I2C0_SDA | dont change | dont change | bidir_HAT19 | conf_reg0x09_IOBank1_en_13 | ; '0' set to DISABLE(hi-Z) on both side / '1' set to ENABLE
| GPIO_29:ISH_GPIO_11 (GPIO only) | conf_reg0x41_GPIO_DIR1_14 | bidir_cpu30 | HAT_I2C1_SCL | dont change | dont change | bidir_HAT20 | conf_reg0x09_IOBank1_en_14 | ; '0' set to DISABLE(hi-Z) on both side / '1' set to ENABLE
| GPIO_28:ISH_GPIO_10 (GPIO only) | conf_reg0x41_GPIO_DIR1_15 | bidir_cpu31 | HAT_I2C1_SDA | dont change | dont change | bidir_HAT21 | conf_reg0x09_IOBank1_en_15 | ; '0' set to DISABLE(hi-Z) on both side / '1' set to ENABLE
| GPIO_155:ISH_GPIO_9/SPKR | conf_reg0x42_GPIO_DIR2_0 | bidir_cpu32 | GPIO/EXHAT_LVDS3n | dont change | dont change | bidir_EXHAT6 | conf_reg0x0A_IOBank2_en_0 | ; '0' set to DISABLE(hi-Z) on both side / '1' set to ENABLE
| GPIO_154:ISH_GPIO_8/MEMHOT_N | conf_reg0x42_GPIO_DIR2_1 | bidir_cpu33 | GPIO/EXHAT_LVDS3p | dont change | dont change | bidir_EXHAT7 | conf_reg0x0A_IOBank2_en_1 | ; '0' set to DISABLE(hi-Z) on both side / '1' set to ENABLE
| GPIO_153:ISH_GPIO_7/AVS_I2S5_SDO/LPSS_UART2_CTS_N | conf_reg0x42_GPIO_DIR2_2 | bidir_cpu34 | GPIO/EXHAT_LVDS4n | dont change | dont change | bidir_EXHAT8 | conf_reg0x0A_IOBank2_en_2 | ; '0' set to DISABLE(hi-Z) on both side / '1' set to ENABLE
| GPIO_152:ISH_GPIO_6/AVS_I2S5_SDI/LPSS_UART2_RTS_N | conf_reg0x42_GPIO_DIR2_3 | bidir_cpu35 | GPIO/EXHAT_LVDS4p | dont change | dont change | bidir_EXHAT9 | conf_reg0x0A_IOBank2_en_3 | ; '0' set to DISABLE(hi-Z) on both side / '1' set to ENABLE
| GPIO_151:ISH_GPIO_5/AVS_I2S5_WS_SYNC/LPSS_UART2_TXD | conf_reg0x42_GPIO_DIR2_4 | bidir_cpu36 | GPIO/EXHAT_LVDS5n | dont change | dont change | bidir_EXHAT10 | conf_reg0x0A_IOBank2_en_4 | ; '0' set to DISABLE(hi-Z) on both side / '1' set to ENABLE
| GPIO_150:ISH_GPIO_4/AVS_I2S5_BCLK/LPSS_UART2_RXD | conf_reg0x42_GPIO_DIR2_5 | bidir_cpu37 | GPIO/EXHAT_LVDS5p | dont change | dont change | bidir_EXHAT11 | conf_reg0x0A_IOBank2_en_5 | ; '0' set to DISABLE(hi-Z) on both side / '1' set to ENABLE
I2S6 / ISH-GPIO / HDA | GPIO_149:ISH_GPIO_3/AVS_I2S6_SDO/AVS_HDA_SDO | conf_reg0x42_GPIO_DIR2_6 | bidir_cpu38 | HAT_I2S6_SDO | dont change | dont change | bidir_HAT24 | conf_reg0x0A_IOBank2_en_6 | ; '0' set to DISABLE(hi-Z) on both side / '1' set to ENABLE
| GPIO_148:ISH_GPIO_2/AVS_I2S6_SDI/AVS_HDA_SDI | conf_reg0x42_GPIO_DIR2_7 | bidir_cpu39 | HAT_I2S6_SDI | HAT_R_GPIO1 | dont change | bidir_HAT25 | conf_reg0x0A_IOBank2_en_7 | ; '0' set to DISABLE(hi-Z) on both side / '1' set to ENABLE
| GPIO_147:ISH_GPIO_1/AVS_I2S6_WS_SYNC/AVS_HDA_WS_SYNC | conf_reg0x42_GPIO_DIR2_8 | bidir_cpu40 | HAT_I2S6_WS_SYNC | HAT_R_GPIO2 | dont change | bidir_HAT26 | conf_reg0x0A_IOBank2_en_8 | ; '0' set to DISABLE(hi-Z) on both side / '1' set to ENABLE
| GPIO_146:ISH_GPIO_0/AVS_I2S6_BCLK/AVS_HDA_BCLK | conf_reg0x42_GPIO_DIR2_9 | bidir_cpu41 | HAT_I2S6_BCLK | dont change | HAT_PWM0 | bidir_HAT27 | conf_reg0x0A_IOBank2_en_9 | ; '0' set to DISABLE(hi-Z) on both side / '1' set to ENABLE
ISH-I2C0 | GPIO_134:LPSS_I2C5_SDA/ISH_I2C0_SDA | conf_reg0x42_GPIO_DIR2_10 | bidir_cpu42 | GPIO/EXHAT_LVDS6n | dont change | dont change | bidir_EXHAT12 | conf_reg0x0A_IOBank2_en_10 | ; '0' set to DISABLE(hi-Z) on both side / '1' set to ENABLE
| GPIO_135:LPSS_I2C5_SCL/ISH_I2C0_SCL | conf_reg0x42_GPIO_DIR2_11 | bidir_cpu43 | GPIO/EXHAT_LVDS6p | dont change | dont change | bidir_EXHAT13 | conf_reg0x0A_IOBank2_en_11 | ; '0' set to DISABLE(hi-Z) on both side / '1' set to ENABLE
ISH-I2C1 | GPIO_136:LPSS_I2C6_SDA/ISH_I2C1_SDA | conf_reg0x42_GPIO_DIR2_12 | bidir_cpu44 | GPIO/EXHAT_LVDS7n | dont change | dont change | bidir_EXHAT14 | conf_reg0x0A_IOBank2_en_12 | ; '0' set to DISABLE(hi-Z) on both side / '1' set to ENABLE
| GPIO_137:LPSS_I2C6_SCL/ISH_I2C1_SCL | conf_reg0x42_GPIO_DIR2_13 | bidir_cpu45 | GPIO/EXHAT_LVDS7p | dont change | dont change | bidir_EXHAT15 | conf_reg0x0A_IOBank2_en_13 | ; '0' set to DISABLE(hi-Z) on both side / '1' set to ENABLE
SDIO (on APL-I only) | GPIO_166:SDIO_CLK | conf_reg0x42_GPIO_DIR2_14 | bidir_cpu46 | GPIO/EXHAT_LVDS2n |  |  | bidir_EXHAT4 | conf_reg0x0A_IOBank2_en_14 | ; '0' set to DISABLE(hi-Z) on both side / '1' set to ENABLE
| GPIO_167:SDIO_D0 |  | spare0 |  |  |  | FPGA-comm(SPARE SIGNAL0) |  | used for IRQ0
| GPIO_168:SDIO_D1 |  | data_out |  |  |  | FPGA-comm(data_out) |  | this is the FPGA-CTRL Comm port using "bit-banging" same as UP1; this port could be used as SDIO only for Custom project where SPI-bus would replace it
| GPIO_169:SDIO_D2 |  | data_in |  |  |  | FPGA-comm(data_in)
| GPIO_170:SDIO_D3 |  | stb |  |  |  | FPGA-comm(strobe)
| GPIO_171:SDIO_CMD |  | clr |  |  |  | FPGA-comm(start/clr)
| GPIO_183:SDIO_PWR_DOWN_N |  | spare1 |  |  |  | FPGA-comm(SPARE SIGNAL1) |  | used for IRQ1
FPGA-JTAG | JTAG-TCK (connected to CPU-GPIO-HDMI-CEC) |  | hmdi-cec_port |  |  |  | JTAG/HDMI-CEC port
| JTAG-TDO (connected to CPU-GPIO-HDMI-CEC) |  | hmdi-cec_port
| JTAG-TMS (connected to CPU-GPIO-HDMI-CEC) |  | hmdi-cec_port
| JTAG-TDI (connected to CPU-GPIO-HDMI-CEC) |  | hmdi-cec_port
MISC | GPIO_84:AVS_I2S2_MCLK/AVS_HDA_RST_N | conf_reg0x42_GPIO_DIR2_15 | bidir_cpu47 | GPIO/EXHAT_LVDS2p |  |  | bidir_EXHAT5 | conf_reg0x0A_IOBank2_en_15 | ; '0' set to DISABLE(hi-Z) on both side / '1' set to ENABLE
| GPIO_217:FPGA(FPGA_RST) |  | FPGA_rst |  |  |  | FPGA-comm(rst) |  | this is the FPGA-CTRL Comm port using "bit-banging"
| GPIO_216:FPGA(FPGA_OE) |  | FPGA_oe |  |  |  | FPGA-comm(oe)
| OSC_CLK_OUT_0 |  | OSC_CLK_OUT_0 |  |  |  | ; clock_in0
| OSC_CLK_OUT_1 |  | OSC_CLK_OUT_1 |  |  |  | ; clock_in1
| GPIO_218:FPGA(nSTATUS) |  | nSTATUS |  |  |  | ; all these PINS could be enabled as FPGA control pins or disabled to be used as user-IO
| GPIO_27:FPGA(nCONFIG) > FPGA_fw_reload |  | nCONFIG
| GPIO_17:FPGA(CONF_DONE) |  | CONF_DONE
| GPIO_19:FPGA(CONFIG_SEL) |  | CONFIG_SEL |  |  |  | ; could be enabled or user-IO
| GPIO_18:FPGA(BT_HOST_WAKE) | Z' | BT_HOST_WAKE |  |  |  | ; hi-Z
| GPIO_10 (CPU direct_WAKE:(BT_HOST_WAKE)) | [7 empty] | GPIO_10 and GPIO_18 are connected together on E8
LPC | LPC_CLKOUT0 | Z' | LPC_bus
| LPC_FRAME | Z' | LPC_bus
| LPC_AD3 | Z' | LPC_bus
| LPC_AD2 | Z' | LPC_bus
| LPC_AD1 | Z' | LPC_bus
| LPC_AD0 | Z' | LPC_bus
| LPC_CLKRUN | Z' | LPC_bus
| LPC_SERIRQ | Z' | LPC_bus
|  | Z' |  | GPIO/EXHAT_PLL1_INn | dont change | dont change | bidir_EXHAT16 | GPIO out: bidir_EXHAT16 <= conf_reg0x06_RSVD_2
|  | Z' |  | GPIO/EXHAT_PLL1_INp |  |  | bidir_EXHAT17 | GPIO out: bidir_EXHAT17 <= conf_reg0x06_RSVD_3
|  | Z' |  | GPIO/EXHAT_PLL1_OUTn | HAT_I2S6_BCLK | dont change | bidir_EXHAT18 | GPIO out: bidir_EXHAT18 <= conf_reg0x06_RSVD_0
|  | Z' |  | GPIO/EXHAT_PLL1_OUTp | HAT_I2S6_SDO | dont change | bidir_EXHAT19 | GPIO out: bidir_EXHAT19 <= conf_reg0x06_RSVD_1

## HAT-mapping
>>>> note; the schema doesnt employ HAT conventional signal naming; but in this document WE MUST REFER TO SCHEMA NAMING CONVENTIONs ONLY
FPGA-fw mapping |  | CHECKED = OK | [6 empty] | FPGA-fw mapping
| EMUTEX request (signal names from Rpi) | UP2 board (signal names from schema) | UP-board |  |  | UP-board | UP2 board(signal names from schema) | EMUTEX request (signal names from Rpi)
|  | 3V3 | 3V3 | 1 | 2 | 5V | 5V
bidir_HAT21 | I2C1_SDA | HAT_I2C1_SDA | GPIO1/I2C1_SDA | 3 | 4 | 5V | 5V
bidir_HAT20 | I2C1_SCL | HAT_I2C1_SCL | GPIO2/I2C1_SCL | 5 | 6 | Ground | Ground
bidir_HAT4 | GPIO1 | HAT_ANALOG_IN1-HAT_R_GPIO1 | GPIO3 | 7 | 8 | GPIO16/UART_TX | HAT_UART1_TXD | UART1_TXD | bidir_HAT0
|  | Ground | Ground | 9 | 10 | GPIO17/UART_RX | HAT_UART1_RXD | UART1_RXD | bidir_HAT1
bidir_HAT2 | UART1_RTS ¦ SPI_1_FS1* | HAT_ANALOG_IN2-HAT_UART1_R_RTS | GPIO4 | 11 | 12 | GPIO18/I2S_CLK | HAT_I2S6_BCLK | I2S6_BCLK ¦ SPI_1_FS0* ¦ PWM0* | bidir_HAT27
bidir_HAT5 | GPIO2 | HAT_ANALOG_IN3-HAT_R_GPIO2 | GPIO5 | 13 | 14 | Ground | Ground
bidir_HAT6 | GPIO3 | HAT_ANALOG_IN4-HAT_R_GPIO3 | GPIO6 | 15 | 16 | GPIO19 | HAT_SPI_1_FS1 | GPIO7 | bidir_HAT10
|  | 3V3 | 3V3 | 17 | 18 | GPIO20 | HAT_SPI_1_RXD | GPIO8 | bidir_HAT9
bidir_HAT13 | SPI_0_TXD | HAT_SPI_0_TXD | GPIO7/SPI_MOSI | 19 | 20 | Ground | Ground
bidir_HAT14 | SPI_0_RXD | HAT_SPI_0_RXD | GPIO8/SPI_MISO | 21 | 22 | GPIO21 | HAT_SPI_1_TXD | GPIO9 | bidir_HAT8
bidir_HAT17 | SPI_0_CLK | HAT_SPI_0_CLK | GPIO9/SPI_CLK | 23 | 24 | GPIO22/SPI_CS0N | HAT_SPI_0_FS0 | SPI_0_FS0 | bidir_HAT16
|  | Ground | Ground | 25 | 26 | GPIO23/SPI_CS1N | HAT_SPI_0_FS1 | SPI_0_FS1 | bidir_HAT15
bidir_HAT19 | I2C0_SDA | HAT_I2C0_SDA | GPIO10/I2C0_SDA | 27 | 28 | GPIO24/I2C0_SCL | HAT_I2C0_SCL | I2C0_SCL | bidir_HAT18
bidir_HAT7 | GPIO4 | HAT_GPIO4 | GPIO11 | 29 | 30 | Ground | Ground
bidir_HAT12 | GPIO5 | HAT_SPI_1_CLK | GPIO12 | 31 | 32 | GPIO25/PWM0 | HAT_PWM0 | PWM0 | bidir_HAT23
bidir_HAT22 | PMW1 | HAT_PWM1 | GPIO13/PWM1 | 33 | 34 | Ground | Ground
bidir_HAT26 | I2S6_WS_SYNC ¦ SPI_1_RXD* | HAT_I2S6_WS_SYNC | GPIO14/I2S_FRM | 35 | 36 | GPIO26 | HAT_UART1_CTS | UART1_CTS ¦ SPI_1_FS2* | bidir_HAT3
bidir_HAT11 | GPIO6 | HAT_SPI_1_FS0 | GPIO15 | 37 | 38 | GPIO27/I2S_DATAIN | HAT_I2S6_SDI | I2S6_SDI ¦ SPI_1_TXD* | bidir_HAT25
|  | Ground | Ground | 39 | 40 | GPIO28/I2S_DATAOUT | HAT_I2S6_SDO | I2S6_SDO ¦ SPI_1_CLK* | bidir_HAT24
source EMUTEX / DAN
| UP-Q board | UP-board |  |  | UP-board | UP-Q board
| 3V3 | 3V3 | 1 | 2 | 5V | 5V
| HAT_I2C1_SDA | GPIO1/I2C1_SDA | 3 | 4 | 5V | 5V
| HAT_I2C1_SCL | GPIO2/I2C1_SCL | 5 | 6 | Ground | Ground
| HAT_GPIO1 | GPIO3 | 7 | 8 | GPIO16/UART_TX | HAT_UART1_TXD
| Ground | Ground | 9 | 10 | GPIO17/UART_RX | HAT_UART1_RXD
| HAT_UART1_RTS ¦ HAT_SPI_2_FS1* | GPIO4 | 11 | 12 | GPIO18/I2S_CLK | HAT_I2S6_BCLK ¦ HAT_SPI_2_FS0* ¦ HAT_PWM0*
| HAT_GPIO2 | GPIO5 | 13 | 14 | Ground | Ground
| HAT_GPIO3 | GPIO6 | 15 | 16 | GPIO19 | HAT_GPIO7
| 3V3 | 3V3 | 17 | 18 | GPIO20 | HAT_GPIO8
| HAT_SPI_1_TXD | GPIO7/SPI_MOSI | 19 | 20 | Ground | Ground
| HAT_SPI_1_RXD | GPIO8/SPI_MISO | 21 | 22 | GPIO21 | HAT_GPIO9
| HAT_SPI_1_CLK | GPIO9/SPI_CLK | 23 | 24 | GPIO22/SPI_CS0N | HAT_SPI_1_FS0
| Ground | Ground | 25 | 26 | GPIO23/SPI_CS1N | HAT_SPI_1_FS1
| HAT_I2C0_SDA | GPIO10/I2C0_SDA | 27 | 28 | GPIO24/I2C0_SCL | HAT_I2C0_SCL
| HAT_GPIO4 | GPIO11 | 29 | 30 | Ground | Ground
| HAT_GPIO5 | GPIO12 | 31 | 32 | GPIO25/PWM0 | HAT_PWM0
| HAT_PMW1 | GPIO13/PWM1 | 33 | 34 | Ground | Ground
| HAT_I2S6_WS_SYNC ¦ HAT_SPI_2_RXD* | GPIO14/I2S_FRM | 35 | 36 | GPIO26 | HAT_UART1_CTS ¦ HAT_SPI_2_FS2*
| HAT_GPIO6 | GPIO15 | 37 | 38 | GPIO27/I2S_DATAIN | HAT_I2S6_SDI ¦ HAT_SPI_2_TXD*
| Ground | Ground | 39 | 40 | GPIO28/I2S_DATAOUT | HAT_I2S6_SDO ¦ HAT_SPI_2_CLK*
* Mux options will be needed within the FPGA for some signals to achieve RPi compatibility

## EXHAT-mapping
EVT3 version

## FPGA comm port
EMUTEX specs | d00 | d01 | d02 | d03 | d04 | d05 | d06 | d07 | d08 | d09 | d10 | d11 | d12 | d13 | d14 | d15 | d16 | d17 | d18 | d19 | d20 | d21 | d22 | d23
| RW | address | [6 empty] | DATA
READ SEQUENCE
clr
rst
stb
data_in
data_out
flag_Read
counter
CONF-REG
wreg
wreg2
WRITE SEQUENCE
clr
rst
stb
data_in
data_out
flag_Read
counter
wreg
wreg2
CONF-REG
00
CONF-REG
dont care
d00
d01
d07
01
02
8
00
9
10
d08
d09
d23
wreg = SHFT(wreg)
DATA
24
00
00
dont care
00
00
STB #25 edge is needed to ACKnowledge
STB #1
"low-pulse" does start the write-readback sequence with partial reset of internal registers but the CONF-REG
dont care
dont care
start new sequence
dont care
d00
d01
d07
01
02
8
00
9
10
d08
d09
d23
wreg = SHFT(wreg)&data_in
DATA
24
00
CONF-REG = DATA
00
00
CONF-REG = OLD VALUE
dont care
00
00
STB #25 edge is needed to ACKnowledge
STB #1
"low-pulse" does start the write-readback sequence with partial reset of internal registers but the CONF-REG
dont care
dont care
start new sequence
dont care
CPU sampling edge
wreg = SHFT(wreg)&data_in
wreg = SHFT(wreg)
(COPY) = ADDR
(COPY) ADDR
ADDR

## EMUTEX FPGAcomm spec
EMUTEX reference doc: "20170411-upfpga-regmap-emutex-1.0"
UP2 FPGA firmware register mapping
RO / RW | Addr. | Name | bit15 | bit14 | bit13 | bit12 | bit11 | bit10 | bit9 | bit8 | bit7 | bit6 | bit5 | bit4 | bit3 | bit2 | bit1 | bit0 | Description
RO | 0x10 | PLATFORM_ID | BOARD_ID UP1 MP: 0x01 UP2 MP: 0x02 UP Core MP: 0x03 | [7 empty] | MANUFACTURER_ID AAEON official FW: 0x01 (other vendors 0x02 - 0xff) | [7 empty] | BOARD_ID: Identifies the host board – for diagnostics. MANUFACTURER_ID: Used as a signature for official AAEON FW releases, and for other vendors to override the register map.
RO | 0x11 | FIRMWARE_ID | FPGA_FIRMWARE_BUILD MAX V 5M160: 0x01 MAX V 5M570: 0x02 MAX10 10M02: 0x03 MAX10 10M04: 0x04 |  |  |  | FPGA_FIRMWARE_VERSION_MAJOR |  |  |  | FPGA_FIRMWARE_VERSION_MINOR |  |  |  | FPGA_FIRMWARE_VERSION_PATCH |  |  |  | FPGA_FIRMWARE_BUILD: Identifies FPGA image variant – for diagnostics. FPGA_FIRMWARE_VERSION: e.g. 0x031 for FPGA FW v0.3.1
(0x12 – 0x19 address space reserved for further ID / readonly registers)
RW | 0x20 | FUNCTION_EN0 Default: 0x00000000 | reserved (misc) |  | reserved (CEC) | EN_CEC0 | reserved (I2Cs) | reserved | EN_I2C1 | EN_I2C0 | reserved (LEDs) |  |  |  | EN_LED3 | EN_LED2 | EN_LED1 | EN_LED0 | EN_CEC0: 1 for CEC enabled, 0 for CEC disabled EN_I2Cn: 1 to switch I2C#n pins as I2C, 0 to switch as GPIOs (this controls the I2C VLS output enables) EN_LEDn: 1 for LED#n on, 0 for off
RW | 0x21 | FUNCTION_EN1 Default: 0x00000000 | reserved (other HAT/EXHAT functions) | [11 empty] | reserved (SPIs) |  |  | EN_SPI2 | EN_SPI2: 1 for to switch SPI2 pins as SPI, 0 to switch as GPIOs
(0x22 – 0x29 address space reserved for future FUNCTION_EN / other registers)
RW | 0x30 | GPIO_EN0 Default: 0x00000000 | EN_GPIO15 | EN_GPIO14 | EN_GPIO13 | EN_GPIO12 | EN_GPIO11 | EN_GPIO10 | EN_GPIO9 | EN_GPIO8 | EN_GPIO7 | EN_GPIO6 | EN_GPIO5 | EN_GPIO4 | EN_GPIO3 | EN_GPIO2 | EN_GPIO1 | EN_GPIO0 | EN_GPIOn: 0 – GPIO pin #n in HI-Z state 1 – GPIO pin #n enabled GPIO enumeration order is defined by the FPGA FW implementor (e.g. sorted by cpu_bidir) but it should be consistent across FW releases on the same board to simplify OS driver.
RW | 0x31 | GPIO_EN1 Default: 0x00000000 | EN_GPIO31 | EN_GPIO30 | EN_GPIO29 | EN_GPIO28 | EN_GPIO27 | EN_GPIO26 | EN_GPIO25 | EN_GPIO24 | EN_GPIO23 | EN_GPIO22 | EN_GPIO21 | EN_GPIO20 | EN_GPIO19 | EN_GPIO18 | EN_GPIO17 | EN_GPIO16
RW | 0x32 | GPIO_EN2 Default: 0x00000000 | EN_GPIO47 | EN_GPIO46 | EN_GPIO45 | EN_GPIO44 | EN_GPIO43 | EN_GPIO42 | EN_GPIO41 | EN_GPIO40 | EN_GPIO39 | EN_GPIO38 | EN_GPIO37 | EN_GPIO36 | EN_GPIO35 | EN_GPIO34 | EN_GPIO33 | EN_GPIO32
(0x33 – 0x39 address space reserved for further GPIO_EN registers)
RW | 0x40 | GPIO_DIR0 Default: 0x00000000 | DIR_GPIO15 | DIR_GPIO14 | DIR_GPIO13 | DIR_GPIO12 | DIR_GPIO11 | DIR_GPIO10 | DIR_GPIO9 | DIR_GPIO8 | DIR_GPIO7 | DIR_GPIO6 | DIR_GPIO5 | DIR_GPIO4 | DIR_GPIO3 | DIR_GPIO2 | DIR_GPIO1 | DIR_GPIO0 | DIR_GPIOn: 0 – GPIO pin #n driven from SoC to HAT/EXHAT (“output”) 1 – GPIO pin #n driven from HAT/EXHAT to SoC (“input”) GPIO enumeration order should be the same as in their corresponding GPIO_EN registers.
RW | 0x41 | GPIO_DIR1 Default: 0x00000000 | DIR_GPIO31 | DIR_GPIO30 | DIR_GPIO29 | DIR_GPIO28 | DIR_GPIO27 | DIR_GPIO26 | DIR_GPIO25 | DIR_GPIO24 | DIR_GPIO23 | DIR_GPIO22 | DIR_GPIO21 | DIR_GPIO20 | DIR_GPIO19 | DIR_GPIO18 | DIR_GPIO17 | DIR_GPIO16
RW | 0x42 | GPIO_DIR2 Default: 0x00000000 | DIR_GPIO47 | DIR_GPIO46 | DIR_GPIO45 | DIR_GPIO44 | DIR_GPIO43 | DIR_GPIO42 | DIR_GPIO41 | DIR_GPIO40 | DIR_GPIO39 | DIR_GPIO38 | DIR_GPIO37 | DIR_GPIO36 | DIR_GPIO35 | DIR_GPIO34 | DIR_GPIO33 | DIR_GPIO32
(0x43 – 0x49 address space reserved for further GPIO_DIR registers)

## Quartus-REF comp
Comparison between FPGA mapping ref and Quartus FPGA mapping
CPU-FPGA mapping (TAB) |  | Quartus mapping |  | match result | match result
AVS_I2S2_MCLK | PIN_F4 | AVS_I2S2_MCLK | PIN_F4 | match | match
BT_HOST_WAKE | PIN_E8 | BT_HOST_WAKE | PIN_E8 | match | match
GPIO_EXHAT_LVDS0n | PIN_K5 | GPIO_EXHAT_LVDS0n | PIN_K5 | match | match
GPIO_EXHAT_LVDS0p | PIN_J5 | GPIO_EXHAT_LVDS0p | PIN_J5 | match | match
GPIO_EXHAT_LVDS1n | PIN_J6 | GPIO_EXHAT_LVDS1n | PIN_J6 | match | match
GPIO_EXHAT_LVDS1p | PIN_K6 | GPIO_EXHAT_LVDS1p | PIN_K6 | match | match
GPIO_EXHAT_LVDS2n | PIN_J7 | GPIO_EXHAT_LVDS2n | PIN_J7 | match | match
GPIO_EXHAT_LVDS2p | PIN_K7 | GPIO_EXHAT_LVDS2p | PIN_K7 | match | match
GPIO_EXHAT_LVDS3n | PIN_J8 | GPIO_EXHAT_LVDS3n | PIN_J8 | match | match
GPIO_EXHAT_LVDS3p | PIN_K8 | GPIO_EXHAT_LVDS3p | PIN_K8 | match | match
GPIO_EXHAT_LVDS4n | PIN_L5 | GPIO_EXHAT_LVDS4n | PIN_L5 | match | match
GPIO_EXHAT_LVDS4p | PIN_L4 | GPIO_EXHAT_LVDS4p | PIN_L4 | match | match
GPIO_EXHAT_LVDS5n | PIN_M4 | GPIO_EXHAT_LVDS5n | PIN_M4 | match | match
GPIO_EXHAT_LVDS5p | PIN_M5 | GPIO_EXHAT_LVDS5p | PIN_M5 | match | match
GPIO_EXHAT_LVDS6n | PIN_N4 | GPIO_EXHAT_LVDS6n | PIN_N4 | match | match
GPIO_EXHAT_LVDS6p | PIN_N5 | GPIO_EXHAT_LVDS6p | PIN_N5 | match | match
GPIO_EXHAT_LVDS7n | PIN_N6 | GPIO_EXHAT_LVDS7n | PIN_N6 | match | match
GPIO_EXHAT_LVDS7p | PIN_M7 | GPIO_EXHAT_LVDS7p | PIN_M7 | match | match
GPIO_EXHAT_LVDS8n | PIN_N7 | GPIO_EXHAT_LVDS8n | PIN_N7 | match | match | on DVT it will be used to driver VLS
GPIO_EXHAT_LVDS8p | PIN_N8 | GPIO_EXHAT_LVDS8p | PIN_N8 | match | match | on DVT it will be used to driver VLS
GPIO_EXHAT_PLL1_INn | PIN_G5 | GPIO_EXHAT_PLL1_INn | PIN_G5 | match | match
GPIO_EXHAT_PLL1_INp | PIN_H6 | GPIO_EXHAT_PLL1_INp | PIN_H6 | match | match
GPIO_EXHAT_PLL1_OUTn | PIN_M3 | GPIO_EXHAT_PLL1_OUTn | PIN_M3 | match | match
GPIO_EXHAT_PLL1_OUTp | PIN_L3 | GPIO_EXHAT_PLL1_OUTp | PIN_L3 | match | match
HAT_GPIO4 | PIN_N11 | HAT_GPIO4 | PIN_N11 | match | match
HAT_I2C0_SCL | PIN_J1 | HAT_I2C0_SCL | PIN_J1 | match | match
HAT_I2C0_SDA | PIN_J2 | HAT_I2C0_SDA | PIN_J2 | match | match
HAT_I2C1_SCL | PIN_J9 | HAT_I2C1_SCL | PIN_J9 | match | match
HAT_I2C1_SDA | PIN_J10 | HAT_I2C1_SDA | PIN_J10 | match | match
HAT_I2S6_BCLK | PIN_K10 | HAT_I2S6_BCLK | PIN_K10 | match | match
HAT_I2S6_SDI | PIN_K12 | HAT_I2S6_SDI | PIN_K12 | match | match
HAT_I2S6_SDO | PIN_J12 | HAT_I2S6_SDO | PIN_J12 | match | match
HAT_I2S6_WS_SYNC | PIN_K11 | HAT_I2S6_WS_SYNC | PIN_K11 | match | match
HAT_PWM0 | PIN_M2 | HAT_PWM0 | PIN_M2 | match | match
HAT_PWM1 | PIN_L12 | HAT_PWM1 | PIN_L12 | match | match
HAT_R_GPIO1 | PIN_M13 | HAT_R_GPIO1 | PIN_M13 | match | match
HAT_R_GPIO2 | PIN_M12 | HAT_R_GPIO2 | PIN_M12 | match | match
HAT_R_GPIO3 | PIN_N12 | HAT_R_GPIO3 | PIN_N12 | match | match
HAT_SPI_0_CLK | PIN_H10 | HAT_SPI_0_CLK | PIN_H10 | match | match
HAT_SPI_0_FS0 | PIN_H8 | HAT_SPI_0_FS0 | PIN_H8 | match | match
HAT_SPI_0_FS1 | PIN_H9 | HAT_SPI_0_FS1 | PIN_H9 | match | match
HAT_SPI_0_RXD | PIN_G13 | HAT_SPI_0_RXD | PIN_G13 | match | match
HAT_SPI_0_TXD | PIN_G12 | HAT_SPI_0_TXD | PIN_G12 | match | match
HAT_SPI_1_CLK | PIN_M1 | HAT_SPI_1_CLK | PIN_M1 | match | match
HAT_SPI_1_FS0 | PIN_N2 | HAT_SPI_1_FS0 | PIN_N2 | match | match
HAT_SPI_1_FS1 | PIN_N3 | HAT_SPI_1_FS1 | PIN_N3 | match | match
HAT_SPI_1_RXD | PIN_K1 | HAT_SPI_1_RXD | PIN_K1 | match | match
HAT_SPI_1_TXD | PIN_K2 | HAT_SPI_1_TXD | PIN_K2 | match | match
HAT_UART1_CTS | PIN_L13 | HAT_UART1_CTS | PIN_L13 | match | match
HAT_UART1_R_RTS | PIN_K13 | HAT_UART1_R_RTS | PIN_K13 | match | match
HAT_UART1_RXD | PIN_J13 | HAT_UART1_RXD | PIN_J13 | match | match
HAT_UART1_TXD | PIN_H13 | HAT_UART1_TXD | PIN_H13 | match | match
I2C_SCL0 | PIN_A7 | I2C_SCL0 | PIN_A7 | match | match
I2C_SCL1 | PIN_A9 | I2C_SCL1 | PIN_A9 | match | match
I2C_SCL5 | PIN_B10 | I2C_SCL5 | PIN_B10 | match | match
I2C_SCL6 | PIN_C10 | I2C_SCL6 | PIN_C10 | match | match
I2C_SDA0 | PIN_A8 | I2C_SDA0 | PIN_A8 | match | match
I2C_SDA1 | PIN_A10 | I2C_SDA1 | PIN_A10 | match | match
I2C_SDA5 | PIN_A11 | I2C_SDA5 | PIN_A11 | match | match
I2C_SDA6 | PIN_C9 | I2C_SDA6 | PIN_C9 | match | match
INT_SERIRQ_R | PIN_N10 | INT_SERIRQ_R | PIN_N10 | match | match
ISH_GPIO_0 | PIN_D1 | ISH_GPIO_0 | PIN_D1 | match | match
ISH_GPIO_1 | PIN_C2 | ISH_GPIO_1 | PIN_C2 | match | match
ISH_GPIO_10 | PIN_H3 | ISH_GPIO_10 | PIN_H3 | match | match
ISH_GPIO_11 | PIN_H1 | ISH_GPIO_11 | PIN_H1 | match | match
ISH_GPIO_12 | PIN_B7 | ISH_GPIO_12 | PIN_B7 | match | match
ISH_GPIO_13 | PIN_G10 | ISH_GPIO_13 | PIN_G10 | match | match
ISH_GPIO_14 | PIN_G9 | ISH_GPIO_14 | PIN_G9 | match | match
ISH_GPIO_15 | PIN_A5 | ISH_GPIO_15 | PIN_A5 | match | match
ISH_GPIO_2 | PIN_C1 | ISH_GPIO_2 | PIN_C1 | match | match
ISH_GPIO_3 | PIN_B1 | ISH_GPIO_3 | PIN_B1 | match | match
ISH_GPIO_4 | PIN_E1 | ISH_GPIO_4 | PIN_E1 | match | match
ISH_GPIO_5 | PIN_E3 | ISH_GPIO_5 | PIN_E3 | match | match
ISH_GPIO_6 | PIN_E4 | ISH_GPIO_6 | PIN_E4 | match | match
ISH_GPIO_7 | PIN_F1 | ISH_GPIO_7 | PIN_F1 | match | match
ISH_GPIO_8 | PIN_G4 | ISH_GPIO_8 | PIN_G4 | match | match
ISH_GPIO_9 | PIN_H2 | ISH_GPIO_9 | PIN_H2 | match | match
LED0_3V3 | PIN_H5 | LED0_3V3 | PIN_H5 | match | match
LED1_3V3 | PIN_H4 | LED1_3V3 | PIN_H4 | match | match
LED2_3V3 | PIN_L1 | LED2_3V3 | PIN_L1 | match | match
LED3_3V3 | PIN_L2 | LED3_3V3 | PIN_L2 | match | match
LPC_CLKRU_N | PIN_L11 | LPC_CLKRU_N | PIN_L11 | match | match
LPC_FRAME_R | PIN_L10 | LPC_FRAME_R | PIN_L10 | match | match
LPC_R_AD0 | PIN_M11 | LPC_R_AD0 | PIN_M11 | match | match
LPC_R_AD1 | PIN_M10 | LPC_R_AD1 | PIN_M10 | match | match
LPC_R_AD2 | PIN_M9 | LPC_R_AD2 | PIN_M9 | match | match
LPC_R_AD3 | PIN_M8 | LPC_R_AD3 | PIN_M8 | match | match
LPC_R_CLKOUT0 | PIN_N9 | LPC_R_CLKOUT0 | PIN_N9 | match | match
LPSS_UART1_CTS | PIN_A6 | LPSS_UART1_CTS | PIN_A6 | match | match
LPSS_UART1_RTS | PIN_A4 | LPSS_UART1_RTS | PIN_A4 | match | match
LPSS_UART1_RXD | PIN_A3 | LPSS_UART1_RXD | PIN_A3 | match | match
LPSS_UART1_TXD | PIN_A2 | LPSS_UART1_TXD | PIN_A2 | match | match
OSC_CLK_OUT_0 | PIN_E13 | OSC_CLK_OUT_0 | PIN_E13 | match | match
OSC_CLK_OUT_1 | PIN_F13 | OSC_CLK_OUT_1 | PIN_F13 | match | match
PWM0 | PIN_E9 | PWM0 | PIN_E9 | match | match
PWM1 | PIN_D9 | PWM1 | PIN_D9 | match | match
SDIO_CLK | PIN_B2 | SDIO_CLK | PIN_B2 | match | match
SDIO_CMD | PIN_D6 | SDIO_CMD | PIN_D6 | match | match
SDIO_D0 | PIN_B3 | SDIO_D0 | PIN_B3 | match | match
SDIO_D1 | PIN_B4 | SDIO_D1 | PIN_B4 | match | match
SDIO_D2 | PIN_B5 | SDIO_D2 | PIN_B5 | match | match
SDIO_D3 | PIN_B6 | SDIO_D3 | PIN_B6 | match | match
SDIO_PWR_DOWN | PIN_E6 | SDIO_PWR_DOWN | PIN_E6 | match | match
SIO_SPI_0_CLK | PIN_C12 | SIO_SPI_0_CLK | PIN_C12 | match | match
SIO_SPI_0_FS0 | PIN_D11 | SIO_SPI_0_FS0 | PIN_D11 | match | match
SIO_SPI_0_FS1 | PIN_D13 | SIO_SPI_0_FS1 | PIN_D13 | match | match
SIO_SPI_0_RXD | PIN_B12 | SIO_SPI_0_RXD | PIN_B12 | match | match
SIO_SPI_0_TXD | PIN_B13 | SIO_SPI_0_TXD | PIN_B13 | match | match
SIO_SPI_1_CLK | PIN_C11 | SIO_SPI_1_CLK | PIN_C11 | match | match
SIO_SPI_1_FS0 | PIN_C13 | SIO_SPI_1_FS0 | PIN_C13 | match | match
SIO_SPI_1_FS1 | PIN_D12 | SIO_SPI_1_FS1 | PIN_D12 | match | match
SIO_SPI_1_RXD | PIN_B11 | SIO_SPI_1_RXD | PIN_B11 | match | match
SIO_SPI_1_TXD | PIN_A12 | SIO_SPI_1_TXD | PIN_A12 | match | match
SIO_SPI_2_CLK | PIN_F12 | SIO_SPI_2_CLK | PIN_F12 | match | match
SIO_SPI_2_FS0 | PIN_F10 | SIO_SPI_2_FS0 | PIN_F10 | match | match
SIO_SPI_2_FS1 | PIN_F9 | SIO_SPI_2_FS1 | PIN_F9 | match | match
SIO_SPI_2_FS2 | PIN_F8 | SIO_SPI_2_FS2 | PIN_F8 | match | match
SIO_SPI_2_RXD | PIN_E12 | SIO_SPI_2_RXD | PIN_E12 | match | match
SIO_SPI_2_TXD | PIN_E10 | SIO_SPI_2_TXD | PIN_E10 | match | match