## Basic
Medod ID Encoding Rule |  |  |  |  | Status Code list
Medod ID Encoding Rule: 0x000WZZZZ | W: Function number: 0: Global Capability Other numbers depend on what "Global Capability" reports. Basically by default it should return following number-function. But, how fuctions are actually mapped to numbers depends on FW implementation. 1: DIO 2: WatchDog 3: Hardware Monitor 4: Backlight 5: Smart FAN 6: (TBD) I2C/SMBus 7: (TBD) PWM 8: (TBD) Private Data 9: (TBD) SMBIOS Modification A: (TBD) BIOS Modification ZZZZ: SubFunction. |  |  |  | SUCCESS - 0 NOT_SUPPORTED = (INT32) -1 = 0xFFFFFFFF INVALID_PARAMETER = (INT32) -2 = 0xFFFFFFFE
ACPI Method naming convension
ACPI Method naming convension: XYZZ | Convension for defining name for ACPI method. X: A letter represents function type - D: DIO W: WatchDog H: Hardware Monitor L: Backlight F: Smart Fan I: (TBD) I2C/SMBus M: (TBD) PWM Y: When function is implemented by common module, like AaeonIoPkg or AaeonPlatformPkg, use a digit number Y represents source type. Different functions may have different possible source, Take DIO as example- 0: Chipset 1: Super I/O 1 2: Super I/O 2 3: Super I/O 3 4: EC 5: SMBUS Otherwise this letter can be used in combination with X to represent function type. Followings as example - PD: (TBD) Private Data SM: (TBD) SMBIOS Modification ZZ: Two letter to represent subfunction.
Function Name | Sub Function Name | Input Medoth ID to WMNB | Function description | 1. 64bit Data Input to WMNB: Bit [31:0] as Arg0 Bit [64:32] as Arg1 2. Physical memory as data buffer, allocated in ASL code. | WMNB output | Porting Note | ACPI Method Naming Conv.
Global Capability
Global Capability | WMI Report Global Capability | 0x00000000 0x00000001 | Report information for interface global capability. | Arg0 : Select capability data to return - 0x00: Revision of AAEON ACPI WMI Spec. 0x01: (Extension) Physical memory address of 4K byte data buffer 0x02: (Extension) Supported function, their function number in WMNB method ID 0x03: Return Board SKU ID 0x04: Return Panel ID 0x05: Extensions SPEC Supported | Return data according to input Arg0 (0x00) : integer: Bit [15:0]: Minor Version of spec Bit[31:16]: Major Version of spec Arg0 (0x03, 0x04) : Integer : ID NOT_SUPPORTED Arg0 (0x05): Bit0: Extensions-1 Supported Bit1: Extensions-2 Supported Arg0 (Others) : INVALID_PARAMETER: a invalid number is given |  | WRGC
Digital I/O
Digital I/O | Report DIO Capability | 0x000W0000 | Report capability information for DIO. Each instance may support multiple banks according to its DIO pin number. Each bank supports 32bit DIO pins in maximum. ASL/BIOS code should responsible for order DIO like following - DIO1 - Bank0 Bit[0] DIO2 - Bank0 Bit[1] ... DIO31 - Bank0 Bit[31] DIO32 - Bank1 Bit[0] ... DIO64 - Bank1 Bit[31] DIO65 - Bank2 Bit[32] ... | Arg0 : Bit[7:0]: Select capability data to return - 0x00: (Extension) Label of this function, and supported physical connection 0x10: Supported DIO pin number 0x11: Supported GPIO Input Bit Map 0x12: Supported GPIO Output Bit Map 0x13: Supported GPIO Driving Bit Map Bit[19:16]: Bank selection 0 - Bank 0 1 - Bank 1 ... | Return data according to input Arg0 (0x10) : integer, pin number Arg0 (0x11) : integer, each bit represents correspond GPIO supports input mode or not. 1:supported/0:not supported. Arg0 (0x12) : integer, each bit represents correspond GPIO supports output mode or not. 1:supported/0:not supported. Arg0 (0x13) : integer, each bit represents correspond GPIO supports change its driving or not. 1:supported/0:not supported. Arg0 (Others) : INVALID_PARAMETER: a invalid number is given | Refer to "Extensions" page for detail about extension. | DGRC
Digital I/O | Get Digital I/O Level | 0x000W0001 |  | Arg0 : DIO number to get 0 - DIO1 1 - DIO2 ... 64 - DIO65 … | integer: 0 - Low level 1 - High level INVALID_PARAMETER: a invalid number is given |  | DGGL D0GL D1GL …
Digital I/O | Set Digital I/O Level | 0x000W0002 |  | Arg0 : Bit[7:0] - DIO number to set 0 - DIO1 1 - DIO2 ... 64 - DIO65 … Bit[16] - 0:low/1:high | integer: 0 - Success INVALID_PARAMETER: a invalid number is given |  | DGSL D0SL D1SL …
Digital I/O | Get Digital I/O Direction | 0x000W0003 |  | Arg0 : DIO number to get 0 - DIO1 1 - DIO2 ... 64 - DIO65 … | Integer 0: Output 1: Input INVALID_PARAMETER: a invalid number is given |  | DGGD D0GD D1GD …
Digital I/O | Set Digital I/O Direction | 0x000W0004 |  | Arg0 : Bit[7:0] - DIO number to set 0 - DIO1 1 - DIO2 ... 64 - DIO65 … Bit[16] - 0:Output/1:Input Other bits are reserved. | integer: 0 - Success INVALID_PARAMETER: a invalid number is given |  | DGSD D0SD D1SD …
Digital I/O | Get Digital I/O Driving | 0x000W0005 |  | Arg0 : DIO number to get 0 - DIO1 1 - DIO2 ... 64 - DIO65 … | integer: 0: Open drain 1: Push pull / Internal pull-up 20K 2: Internal pull-up 10K 3: Internal pull-up 5K 4: Internal pull-up 1K INVALID_PARAMETER: a invalid number is given |  | DGGO D0GO D1GO …
Digital I/O | Set Digital I/O Driving | 0x000W0006 |  | Arg0 : Bit[7:0] - DIO number to set Bit[20:16] - 0: Open drain 1: Push pull / Internal pull-up 20K 2: Internal pull-up 10K 3: Internal pull-up 5K 4: Internal pull-up 1K Other bits are reserved. | integer: SUCCESS INVALID_PARAMETER: a invalid number is given | (TBD) If the hardware implementation of GPIO does not support selected driving level, next lower level is selected. | DGSO D0SO D1SO …
Watchdog
Watchdog | Report capabilities | 0x000W0000 | Report information for capability of WDT. | Arg0: Select capability data to return - 0x00: (Extension) Label of this function 0x10: Return Max. supported timeout in ms. for WDT instance Specified in Arg1 0x12: Supported WatchDog Sensor Bitmap Arg1: When Arg0 (0x1210), Select WDT instance to return | Return data according to input Arg0 (0x10) : integer : Max. supported timeout in ms. Arg0 (0x12) : integer, each bit represents correspond WatchDog sensor is supported or not. 1:supported/0:not supported. Bit0: Sensor - 0 Bit1: Sensor - 1 Bit2: Sensor - 2 Bit3: Sensor - 3 ... Arg0 (Others) : INVALID_PARAMETER: a invalid number is given | Refer to "Extensions" page for detail about extension. | WDRC W0RC W1RC …
Watchdog | Get watchdog timeout value | 0x000W0001 | Get remained watchdog timeout value | Arg1: Select WDT instance to get | integer: Remaned time to time-out in ms | Some WDT timeout may be reseted by reading count. | WDGT W0GT W1GT …
Watchdog | Set watchdog timeout value and start/stop watchdog | 0x000W0002 | Set watchdog timeout value and start/stop watchdog | Arg0: timeout value in ms 0: stop watchdog, Others: Set as watchdog timeout value and start watchdog. Arg1: Select WDT instance to set | integer: 0 - Success INVALID_PARAMETER - Input time exceeds maximum supported timeout. | Follow EAPI specification: If the hardware implementation of the watchdog timer does not allow a setting at the exact time selected, the EAPI selects the next possible longer timing. | WDST W0ST W1ST ...
Hardware Monitor
Hardware Monitor | Report Capabilities. | 0x00030000 | Report information for capability HWM. | Arg0 : Select capability data to return - 0x00: (Extension) Label of this function, and supported sensor type 0x02: (Extension) Label and supported Temperature sensor number 0x03: (Extension) Label and supported Fan sensor number 0x04: (Extension) Label and supported Voltage sensor number 0x12: Supported Standard Temperture sensor Bitmap 0x13: Supported Standard Fan sensor Bitmap 0x14: Supported Standard Voltage sensor Bitmap | Return data according to input Arg0 (0x12): Bit0: CPU Temperture Supported. Bit1: SYS1 Temperture Supported Bit2: SYS2 Temperture Supported Arg0 (0x13): Bit0: CPU Fan Supported. Bit1: SYS1 Fan Supported Bit2: SYS2 Fan Supported Bit3: Chasis1 FAN Supported Bit4: Chasis2 FAN Supported Arg0 (0x14): Bit0: VCORE Supported Bit1: VMEM Supported Bit2: +12V Supported Bit3: +5V Supported Bit4: +3.3V Supported Bit5: +1.8V Supported Bit6: 5VSB Supported Bit7: 3VSB Supported Bit8: VBAT Supported | Refer to "Extensions" page for detail about extension. Name of sensors can be retrieved from extension as a list which matches sensor index. | H1RC
Hardware Monitor | Read Sensor | 0x00030001 | Return sensor readings | Arg0: Select sensor to read - Bit[3:0]: Un-used Bit[7:4]: Reserved for extension, should be 0 for basic protocol. Bit[11:8]: Sensor type - 0 : Temperature 1 - Fan 2 - Voltage Bit[15:12]: (Valid for standard mapping) Sensor number - Temperture: 0: CPU Temperture 1: SYS1 Temperture 2: SYS2 Temperture FAN: 0: CPU FAN 1: SYS1 FAN 2: SYS2 FAN 3: Chasis1 FAN 4: Chasis2 FAN Voltage: 0: VCORE 1: VMEM 2: +12V 3: +5V 4: +3.3V 5: +1.8V 6: 5VSB 7: 3VSB 8: VBAT | Reading value report by sensor Temperature : Signed integer, temperature in mini-degree-C FAN : integer, fan speed in rpm Voltage : integer, voltage in mini-volt NOT_SUPPORTED - Correspond sensor is not present | Support selecting sensor by string. Refer to "Extensions" page for detail about extension. | H0RS H1RS …
Backlight controller
Backlight controller | Report Capabilities. | 0x00040000 | Report information for capability of 00-th Backlight controller. | Arg0 : Select capability data to return - 0x00: Reserved 0x02: supported panel bitmap 0x03: Supported maximum brightness level for panel seleceted by Arg1 Arg1 : Panel instance Bit[3:0]: 0 - Panel - 0 1 - Panel - 1 2 - Panel - 2 3 - Panel - 3 | Return data according to input Arg0 (0x02): integer, each bit represents correspond Backlight controller is supported or not. 1:supported/0:not supported. Bit0 : Panel - 0 Bit1 : Panel - 1 Bit2 : Panel - 2 Bit3 : Panel - 3 Arg0 (0x03): Max brightness level supported by panel specified by Arg1. |  | L1RC
Backlight controller | Get backlight brightness | 0x00040001 |  | Arg0: Panel instance Bit[3:0]: 0 - Panel - 0 1 - Panel - 1 2 - Panel - 2 3 - Panel - 3 | Integer: Current brightness level | Brightness level does not represent an aboslute level in optics. A brightness level equal to "Max brightness level" sets panel backlight to brightest; a brightness level half to "Max brightness level" sets panel backlight to 50% duty cycle. | L1GL
Backlight controller | Set backlight brightness | 0x00040002 |  | Arg0: Brightness level to set 0~255 - 0 is lowest brightness, 255 is highest brightness. Arg0: Bit[7:0] PWM value, 0~255 Bit[9:8]: Panel instance 0 - Panel - 0 1 - Panel - 1 2 - Panel - 2 3 - Panel - 3 Arg1: Brightness level (when it is larger than 255) | integer: 0 - Success Others - Fail with status code |  | L1SL
Smart Fan
Smart Fan | Report Capabilities | 0x00050000 | Report information for capability of 00-th Smart Fan controller. | Arg0 : Select capability data to return - 0x00: (Extension) Label of this function 0x01: (Extension) Label of selected FAN 0x12: Supported Smart FAN Bitmap 0x13: Return supported mode for FAN instance selected in Arg1. 0x14: Return Max. PWM value for FAN instance selected in Arg1. 0x15: Return Min. slope unit for FAN instance selected in Arg1. 0x16: Return target Temp. for FAN instance selected in Arg1. Arg1 : Select Smart FAN instance to return Bit[3:0]: Fan Instance 0: Controller - 0 (CPU Fan) 1: Controller - 1 (SYS1 Fan) 2: Controller - 2 (SYS2 Fan) 3: Controller - 3 (Chasis1 Fan) 4: Controller - 4 (Chasis2 Fan) Bit[4]: Reserved, should be 0 for basic protocol. | Return data according to input Arg0 (0x12) : integer, each bit represents correspond Smart FAN controller is supported or not. 1:supported/0:not supported. Bit0: Controller - 0 (CPU Fan) Bit1: Controller - 1 (SYS1 Fan) Bit2: Controller - 2 (SYS2 Fan) Bit3: Controller - 3 (Chasis1 Fan) Bit4: Controller - 4 (Chasis2 Fan) ... Arg0 (0x13) : integer, each bit represents correspond Smart FAN mode is supported by controller or not. 1:supported/0:not supported for FAN specified by Arg1. Bit 0 - Manual mode Supported Bit 1 - Linear mode Supported (Points-linear mode) Bit 2 - Slope-linear mode Supported Arg0 (0x14) : Max. PWM value supported by FAN specified by Arg1. Arg0 (0x15) : Slope supported by FAN specified by Arg1. Bit0 : Slop type 0 : Use Bit[7:4] and Bit[3:1] as step value 1 : 2n, Bit[7:4] and Bit[3:1] are ignored. ex: 1, 2, 4, 8, 16... 2n Bit[3:1] : Digit part of step value 0 : No digit part 1~3: In form of 2-n. Ex: n=1: unit=0.5; n=2: unit=0.25... Others: reserved Bit[7:4] : Integer part of step value. Bit[15:8]: Max. slope value NOT_SUPPORTED: if the FAN does not support slope-liear mode. Arg0 (0x16) : Bit0: CPU Temperture Supported. Bit1: SYS1 Temperture Supported Bit2: SYS2 Temperture Supported Arg0 (Others) : INVALID_PARAMETER: an invalid Arg0 is given |  | F1RC
Smart Fan | Get fan mode | 0x00050001 |  | Arg0 : Bit[3:0]: Fan Instance 0: Controller - 0 (CPU Fan) 1: Controller - 1 (SYS1 Fan) 2: Controller - 2 (SYS2 Fan) 3: Controller - 3 (Chasis1 Fan) 4: Controller - 4 (Chasis2 Fan) Bit[4]: Reserved, should be 0 for basic protocol. | Return data Bit[3:0]: Fan Mode 0 - Manual mode 1 - Linear mode (Points-linear mode) 2 - Slope-linear mode Bit[7:4]: Reserved Bits Bit[15:8]: (valid only for manual mode) Duty cycle PWM value for manual mode. | Actual duty cycle - For X = given value, M = Max. PWM value : 0 - 0% duty X - (X/M)% duty M - 100% duty | F1GM
Smart Fan | Set fan mode | 0x00050002 |  | Arg0 : Bit[3:0]: Fan Instance 0: Controller - 0 (CPU Fan) 1: Controller - 1 (SYS1 Fan) 2: Controller - 2 (SYS2 Fan) 3: Controller - 3 (Chasis1 Fan) 4: Controller - 4 (Chasis2 Fan) Bit[7:4]: Mode to set 0 - Manual mode 1 - Linear mode (Points-linear mode) 2 - Slope-linear mode Bit[8]: Reserved, should be 0 for basic protocol. Bit[23:16]: (valid for manual mode) PWM value for manual mode | integer: 0 - Success Others - Fail with status code INVALID_PARAMETER : Given duty or slope is larger than Max. supported NOT_SUPPORTED | Refer to "Get fan mode" for relationship berween actual FAN duty cycle and PWM value. | F1SM
Smart Fan | Get control point configuration | 0x00050003 | Get control point on Temp PWM coordinates. or slope setting. | Arg0 : Bit[3:0]: Fan Instance 0: Controller - 0 (CPU Fan) 1: Controller - 1 (SYS1 Fan) 2: Controller - 2 (SYS2 Fan) 3: Controller - 3 (Chasis1 Fan) 4: Controller - 4 (Chasis2 Fan) Bit[7:4]: (valid for Points-linear mode) Point number to get. 0 - lowest point 1 - highest point 2 - secondary low point 3 - third low point Bit[7:4]: (valid for Slope-linear mode) Settings to get. 0 - lowest point 1 - highest point 2 - Slope Bit[8]: Reserved, should be 0 for basic protocol. | For point settings: Bit[7:0]: PWM coordinate for this pont Bit[16:8] Temperature coordinate for this pont 0~255 For slope settings: Bit[7:0]: Digit part after point, of slope. in 1/256 Bit[15:8]: Integer part of slope | Refer to "Get fan mode" for relationship berween actual FAN duty cycle and PWM value. | F1GP
Smart Fan | Set control point configuration | 0x00050004 | Configure control point on Temp-PWM coordinates. or slope setting. | Arg0 : Control point configuration - Bit[3:0]: Fan Instance 0: Controller - 0 (CPU Fan) 1: Controller - 1 (SYS1 Fan) 2: Controller - 2 (SYS2 Fan) 3: Controller - 3 (Chasis1 Fan) 4: Controller - 4 (Chasis2 Fan) For Points-linear mode: Bit[7:4]: Point number to configure. 0 - lowest point 1 - highest point 2 - secondary low point 3 - third low point Bit[15:8]: PWM coordinate for this pont Bit[23:16] Temperature coordinate for this pont 0~255 Bit[24]: Reserved, should be 0 for basic protocol. For Slope-linear mode: Bit[7:4]: Setting to configure. 0 - lowest point 1 - highest point 2 - Slope Bit[15:8]: (valid for point settings) PWM coordinate for this pont Bit[23:16] (valid for point settings) Temperature coordinate for this pont 0~255 Bit[15:8]: (valid for slope settings) Digit part after point, of slope to set. in 1/256 Bit[23:16]: (valid for slope settings) Integer part of slope to set Other bits are reserved. Bit[24]: Reserved, should be 0 for basic protocol. | integer: 0 - Success Others - Fail with status code INVALID_PARAMETER : Given duty or slope is larger than Max. supported NOT_SUPPORTED | Refer to "Get fan mode" for relationship berween actual FAN duty cycle and PWM value. | F1SP
I2C (TBD)
I2C | Report Capabilities | 0x00060000 | Report information for capability of 00-th I2C controller. | Arg0 : Select capability data to return - 0x00: Instance's controller name (Chipset or EC… etc) 0x01: Instance's physical name (connector name on PCB) | Return data according to input Arg0: 0x00: String 0x01: String |  | IXRS
I2C | Get I2C configuration | 0x00060001 |  | N/A | Integer: [1:0]: I2C Clock Frequency selection - 00b - 50K 01b - 100K 10b - 400K (default) 11b - reserved Other bits: Reserved |  | IXGC
I2C | Set I2C configuration | 0x00060002 |  | Arg0: Configuration to set - [1:0]: I2C Clock Frequency selection - 00b - 50K 01b - 100K 10b - 400K (default) 11b - reserved Other bits: Must be 0. | integer: 0 - Success Others - Fail with status code |  | IXSC
I2C | Trigger ReadTransfer | 0x00060003 |  | TBD | TBD |  | IXRT
I2C | Trigger WriteTransfer | 0x00060004 |  | TBD | TBD |  | IXWT
I2C | Trigger Write-Read-Raw | 0x00060005 |  | TBD | TBD |  | IXWR

## Revision
Revision | Change log
V0.4 (part 1/2) | 1. Rename document from "AAEON ACPI WMI Specification" to "AAEON BFPI Specification" 2. Refine wordings in "WMNB output" column. Make it more clarified. 3. Separate protocols that does not comply to ASUS WMI protocol as "Extensions" and move to "Extensions-1" page. Rename "BFPI Spec." page as "Basic" 4. Update Golobal Capability - a. Modify method ID to both 0x00000000 & 0x00000001. This is because MOF does not allow a method ID as 0. b. Support Board SKU ID and Panel ID 5. Update DIO - Refine descriptions. (Extension-1) Support reporting capability by JSON data structure in data buffer. 6. Update WDT - Remove Get/Set WDT configuration, leave them to BIOS porting during POST. (Extension-1) Support reporting capability by JSON data structure in data buffer. 7. Update HWM - a. (Extension-1) Support Report capability as JSON. Supported sensor name are list in it. b. (Extension-1) Support getting sensor reading by sensor name. c. Fine-tune wordings.
V0.4 (part 2/2) | 8. Update SMF - a. Exchange function number with "I2C/SMBUS" because SMF has already implemented as 5 previously in BFPI V0.3. b. Re-define Report capability. (Extension-1) Also support Report capability as JSON; Supported FAN name are list in it. c. (Extension-1) Support setting FAN by FAN name. d. Fine-tune wordings. e. Define "Slope-Linear" mode f. Add Chasis1 Fan and Chasis2 FAN 9. Update BLC - Fine-tune wordings. (Extension-1) Refine descriptions and support reporting capability by JSON data structure in data buffer. 10. Update WRGC - Add Extensions SPEC supported definition 11. Add Extensions-2 page. a. Add "WMI Report Hardware Description" method for getting hardware description b. Add Reading Sensor Example
V0.3 | 1. Add Backlight function, L1GL, L1SL, L1RC 2. Add W1RC, H1RC. 3. Add D1RC, supported DIO pin number.
V0.2 | 1. Add Smart Fan 2. Add W1SM, W1GM.
V0.1 | First Release Implement DIO, WDT, HWM, Backlight function. 1. WRGC, WMI Report Global Capability 2. D1RC, Report DIO Capability 3. D1GL, Get Digital I/O Level 4. D1SL, Set Digital I/O Level 5. D1GD, Get Digital I/O Direction 6. D1SD, Set Digital I/O Direction 7. W1ST, Set watchdog timeout value and start/stop watchdog 8. W1RT, Get watchdog timeout value 9. H1RS, Read Sensor 10. B1SB, Set Backlight Brightness

## Extensions-1
BFPI Extensions
AAEON BFPI extensions are defined beyond ASUS WMI protocol, support passing parameters and data through a memory data buffer prepared by BIOS during POST. These extrensions are defined for increasing flexibility for dealing with various industrial designs and customizations.
Function Name | Sub Function Name | Input Medoth ID to WMNB | Function description | 1. 64bit Data Input to WMNB: Bit [31:0] as Arg0 Bit [64:32] as Arg1 2. Physical memory as data buffer, allocated in ASL code. | WMNB output | Porting Note
Global Capability
Global Capability | WMI Report Global Capability | 0x00000001 | Report information for interface global capability. | Arg0 : Select capability data to return - 0x01: Physical memory address of 4K byte data buffer 0x02: Supported function, their function number in WMNB method ID | Return data according to input Arg0 (0x01) : DWORD physical address Arg0 (0x02) : SUCCESS Data buffer: When Arg0 = 0x02 - String data in form of JSON | When Arg0 = 0x02, data returned as JSON format in data buffer. Indentation shoud be 2 spaces. Followings as example - { "Label": "BFPI", "Version": 0x00000004, // V0.4 "DIO": 1, // function number for DIO is 1 "WDT": 2, // function number for WDT is 2 ... } Note: 1. When implementing, do not contain comment // 2. Name of each function should be fix and known by API/SDK who call WMI service. So API/SDK can get information quick. | To ease porting, JSON can be written without indent and line feeds: Followings as example - { "Label": "BFPI", "Version": 0x00000004, "DIO": 1, "WDT": 2, …}
Digital I/O
Digital I/O | Report DIO Capability | 0x00010000 | Report capability information for DIO. Each instance may support multiple banks according to its DIO pin number. Each bank supports 32bit DIO pins in maximum. ASL/BIOS code should responsible for order DIO like following - DIO1 - Bank0 Bit[0] DIO2 - Bank0 Bit[1] ... DIO31 - Bank0 Bit[31] DIO32 - Bank1 Bit[0] ... DIO64 - Bank1 Bit[31] DIO65 - Bank2 Bit[32] ... | Arg0 : Bit[7:0]: Select capability data to return - 0x00: Label of this function, and supported physical connection | SUCCESS Data buffer: String data in form of JSON Note: When Arg0 Bit[7:0] is 0x00, other bits like Bank selection value are ignored | When Arg0 = 0x00, data returned as JSON format in data buffer. Followings as example - { "Label": "DIO", "Instance Number": 3, // Asumming we have 3 connectors on PCB - DIO, HAT, exHAT "Instance Data": [{ "Name": "DIO", // Name on PCB "Start": 0, // Start pin number "End": 7 // End pin number }, { "Name": "HAT", "Start": 8, "End": 35 }, { "Name": "exHAT", "Start": 36, "End": 60 }] } | To ease porting, JSON can be written without indent and line feeds.
Watchdog
Watchdog | Report capabilities | 0x00020000 | Report information for capability of WDT. | Arg0: Select capability data to return - 0x00: Label of this function | SUCCESS Data buffer: String data in form of JSON | When Arg0 = 0x00, data returned as JSON format in data buffer.Followings as example - { "Label": "WDT", "Instance Number": 2, // Asumming we have 2 "Instance Data": [{ "Name": "WDT", // Name for 1st }, { "Name": "TCO", // Name for 2nd }] } | To ease porting, JSON can be written without indent and line feeds.
Hardware Monitor
Hardware Monitor | Report Capabilities. | 0x00030000 | Report information for capability HWM. | Arg0 : Select capability data to return - 0x00: Label of this function, and supported sensor type 0x02: Label and supported Temperature sensor number 0x03: Label and supported Fan sensor number 0x04: Label and supported Voltage sensor number | Return data according to input Arg0 (0x12) : SUCCESS Data buffer: String data in form of JSON Arg0 (0x02, 0x03, 0x04) : integer, sensor number for correspond type | Data returned as JSON format in data buffer. According to Arg0 - Arg0: 0x00 - { "Label": "HWM", "Instance Number": 3, // 3 types of sensor "Instance Data": [ "Temperature", "Fan", "Voltage" ] // List of sensor type } Arg0: 0x02 - { "Name": "Temperature", // Name of sensor type "Sensor Number": 3, "Sensor Data": [ "CPU Temperature", "System Temperature", "System Temperature 2"] // List of sensor names } Arg0: 0x03 - { "Name": "Fan", "Sensor Number": 3, "Sensor Data": [ "CPU FAN", "System FAN", "System FAN 2" ] } Arg0: 0x04 - { "Name": "Voltage", "Sensor Number": 8, "Sensor Data": [ "VCORE", "VMEM", "+12V", "+5V", "+3.3V", "+1.8V", "5VSB", "3VSB", "VBAT" ] } Order in "Sensor Data" should match "Sensor Number" index. | BIOS Should name sensors with standard names, unless no matchness: Standard Temperature Sensor name: "CPU Temperature" "CPU Temperature 2" ... "System Temperature" "System Temperature 2" "System Temperature 3" "System Temperature 4" ... Standard FAN Sensor name: "CPU FAN" "CPU FAN 2" ... "System FAN" "System FAN 2" "System FAN 3" "System FAN 4" ... Standard Voltage Sensor name: "VCORE" "VMEM" "+12V" "+5V" "+3.3V" "+1.8V" "5VSB" "3VSB" "VBAT"
Hardware Monitor | Read Sensor | 0x00030001 | Return sensor readings | Arg0: Select sensor to read - Bit[3:0]: Reserved Bit[7:4]: Select format of Bit[15:12] - 0 - Standard mapping 1 - Flatten mappiong Bit[11:8]: Sensor type - 0 : Temperature 1 - Fan 2 - Voltage Bit[15:12]: (Valid for Standard mapping) Sensor number - An invalid value is given (note) Bit[15:12]: (Valid for flatten mapping) Sensor number - 0: Sensor 0 1: Sensor 1 2: Sensor 2 ,,, An invalid value is given (note) Data buffer: A name string for sensor | Reading value report by sensor Temperature : Signed integer, temperature in mini-degree-C FAN : integer, fan speed in rpm Voltage : integer, voltage in mini-volt NOT_SUPPORTED - Correspond sensor is not present | When BFPI find no sensor is corresponded to given sensor number, it should use string in data buffer instead to find matched sensor. Order for flatten mapping sensor is same as "Sensor Data" reported in JSON data.
Backlight controller
Backlight controller | Report Capabilities. | 0x00040000 | Report information for capability of 00-th Backlight controller. | Arg0 : Select capability data to return - 0x00: (Extension) Label of this function | SUCCESS Data buffer: String data in form of JSON | When Arg0 = 0x00, data returned as JSON format in data buffer.Followings as example - { "Label": "BLC", "Instance Number": 2, // Asumming we have 2 "Instance Data": [ "eDP", // Name for 1st "LVDS" // Name for 2nd ] }
Smart Fan
Smart Fan | Report Capabilities | 0x00050000 | Report information for capability of 00-th Smart Fan controller. | Arg0 : Select capability data to return - 0x00: (Extension) Label of this function 0x01: (Extension) Label of selected FAN 0x16: Return target Temp. for FAN instance selected in Arg1. Arg1 : Select Smart FAN instance to return Bit[3:0]: Fan Instance 0: Controller - 0 1: Controller - 1 2: Controller - 2 3: Controller - 3 ... Bit[4]: Select format of FAN controller mapping and (Valid when Arg0 = 0x16) returned format of temperature mapping - 0 - Standard mapping 1 - Flatten mapping | Return data according to input Arg0 (0x00, 0x01) : SUCCESS Data buffer: String data in form of JSON Arg0 (0x16) : When Arg1[4] = 1, return flatten map. Order same as JSON data returned by "Supported Temperature sensor number" of HWM Report Capabilities function. Data buffer: String data for target temperature. | Data returned as JSON format in data buffer. Followings as example - Arg0: 0x10 - { "Label": "SMF", "Instance Number": 3, // 3 Controllable FANs "Instance Data": [ "CPU FAN", "System FAN", "System FAN 2" ] // List of SMF name } Arg0: 0x11, Arg1: 0 - { "Name": "CPU FAN", // Name for FAN "Temperature Point": 3, "Temperature Target": "CPU Temperature", "Maxumum PWM": "255", // Maximum PWM value supported by this FAN "Supported Mode"": ["Manual", "Linear"] // List of supported mode : "Manual", "Linear", "Slope-Linear" } Arg0: 0x11, Arg1: 1 - { "Name": "System FAN", "Temperature Point": 1, "Temperature Target": "System Temperature", "Maxumum PWM": "100", "Supported Mode"": ["Manual", "Slope-Linear"], // Optional for slope-linear mode "Maxumum Slope": "64", "Slope Type": "2n", // "Step" or "2n" // Step : Use "Slope Step" as supported step // 2n : 1, 2, 4, 8... 2n. 2n = maximum slope value // Optional for "Integer-Digit" type of slope "Slope Step" : 0.125, // Minimum unit of slope value } When BFPI find no FAN is corresponded to given FAN instance value, it should use string in data buffer instead to find matched FAN. Order for flatten mapping Fan instance is same as "Instance Data" reported in JSON data. Order in "Instance Data" should match "Controller" index.
Smart Fan | Get fan mode | 0x00050001 |  | Arg0 : Bit[3:0]: Fan Instance 0: Controller - 0 1: Controller - 1 2: Controller - 2 3: Controller - 3 ... An invalid value is given (note) Bit[4]: Select format of FAN controller mapping - 0 - Standard mapping 1 - Flatten mapping Data buffer: A name string of FAN | Return data Bit[3:0]: Fan Mode 0 - Manual mode 1 - Linear mode (Points-linear mode) 2 - Slope-linear mode Supported Bit[7:4]: Reserved Bits Bit[15:8]: (valid only for manual mode) PWM value for manual mode. | Actual duty cycle - For X = given value, M = Max. PWM value : 0 - 0% duty X - (X/M)% duty M - 100% duty When BFPI find no FAN is corresponded to given FAN instance value, it should use string in data buffer instead to find matched FAN. Order for flatten mapping Fan instance is same as "Instance Data" reported in JSON data.
Smart Fan | Set fan mode | 0x00050002 |  | Arg0 : Bit[3:0]: Fan Instance 0: Controller - 0 1: Controller - 1 2: Controller - 2 3: Controller - 3 ... An invalid value is given (note) Bit[7:4]: Mode to set 0 - Manual mode 1 - Linear mode (Points-linear mode) 2 - Slope-linear mode Bit[8]: Select format of FAN controller mapping - 0 - Standard mapping 1 - Flatten mapping Bit[23:16]: (valid on in for manual mode) PWM value for manual mode Data buffer: A name string of FAN | integer: 0 - Success Others - Fail with status code INVALID_PARAMETER : Given duty or slope is larger than Max. supported NOT_SUPPORTED | When BFPI find no FAN is corresponded to given FAN instance value, it should use string in data buffer instead to find matched FAN. Order for flatten mapping Fan instance is same as "Instance Data" reported in JSON data.
Smart Fan | Get control point configuration | 0x00050003 | Configure control point on Temp-DutyCycle coordinates. Temperature's unit is degree C. DutyCycle unit is 1/255. How duty cycle effects Fan speed depends on HW implementation, this is out of this specfication's scope. | Arg0 : Bit[3:0]: Fan Instance 0: Controller - 0 1: Controller - 1 2: Controller - 2 3: Controller - 3 ... An invalid value is given (note) Bit[7:4]: Point number to configure. 0 - lowest point 1 - highest point 2 - secondary low point 3 - third low point Bit[8]: Select format of FAN controller mapping - 0 - Standard mapping 1 - Flatten mapping Data buffer: A name string of FAN | For point settings: Bit[7:0]: PWM coordinate for this pont Bit[16:8] Temperature coordinate for this pont 0~255 For slope settings: Bit[7:0]: Digit part after point, of slope. in 1/256 Bit[15:8]: Integer part of slope | When BFPI find no FAN is corresponded to given FAN instance value, it should use string in data buffer instead to find matched FAN. Order for flatten mapping Fan instance is same as "Instance Data" reported in JSON data.
Smart Fan | Set control point configuration | 0x00050004 | Configure control point on Temp-DutyCycle coordinates. Temperature's unit is degree C. DutyCycle unit is 1/255. How duty cycle effects Fan speed depends on HW implementation, this is out of this specfication's scope. | Arg0 : Control point configuration - Bit[3:0]: Fan Instance 0: Controller - 0 1: Controller - 1 2: Controller - 2 3: Controller - 3 ... An invalid value is given (note) For Points-linear mode: Bit[7:4]: Point number to configure. 0 - lowest point 1 - highest point 2 - secondary low point 3 - third low point Bit[15:8]: PWM coordinate for this pont Bit[23:16] Temperature coordinate for this pont 0~255 Bit[24]: Select format of FAN controller mapping - 0 - Standard mapping 1 - Flatten mapping For Slope-linear mode: Bit[7:4]: Setting to configure. 0 - lowest point 1 - highest point 2 - Slope Bit[15:8]: (valid for point settings) PWM coordinate for this pont Bit[23:16] (valid for point settings) Temperature coordinate for this pont 0~255 Bit[15:8]: (valid for slope settings) Digit part after point, of slope to set. in 1/256 Bit[23:16]: (valid for slope settings) Integer part of slope to set Other bits are reserved. Bit[24]: Select format of FAN controller mapping - 0 - Standard mapping 1 - Flatten mapping | integer: 0 - Success Others - Fail with status code INVALID_PARAMETER : Given duty or slope is larger than Max. supported NOT_SUPPORTED | When BFPI find no FAN is corresponded to given FAN instance value, it should use string in data buffer instead to find matched FAN. Order for flatten mapping Fan instance is same as "Instance Data" reported in JSON data.
I2C (TBD)
I2C | Report Capabilities | 0x00060000 | Report information for capability of 00-th I2C controller. | Arg0 : Select capability data to return - 0x00: Instance's controller name (Chipset or EC… etc) 0x01: Instance's physical name (connector name on PCB) | Return data according to input Arg0: 0x00: String 0x01: String
I2C | Get I2C configuration | 0x00060001 |  | N/A | Integer: [1:0]: I2C Clock Frequency selection - 00b - 50K 01b - 100K 10b - 400K (default) 11b - reserved Other bits: Reserved
I2C | Set I2C configuration | 0x00060002 |  | Arg0: Configuration to set - [1:0]: I2C Clock Frequency selection - 00b - 50K 01b - 100K 10b - 400K (default) 11b - reserved Other bits: Must be 0. | integer: 0 - Success Others - Fail with status code
I2C | Trigger ReadTransfer | 0x00060003 |  | TBD | TBD
I2C | Trigger WriteTransfer | 0x00060004 |  | TBD | TBD
I2C | Trigger Write-Read-Raw | 0x00060005 |  | TBD | TBD

## Extensions-2
BFPI Extensions 2
Step 1. Read all object attribute. Step 2. Generate Input parameters (Arg0, Arg1) Step 3. Read and contorl hardware by the method of BFPI defined. Please refer to the example as follows.
Please refer WRHD Porting Note to understand the definition of object_attr. struct object_attr { Function_Type: 8 Index: 8 Type: 8 Source: 8 }Object; User can get the attribute of object by WRHD. Example 1. (Hardware Monitor Read) Object A; A.Function_Type = 0 A.Index = 1 A.Type = 0x10 (0x10: CPUTemperature) A.Source = 1 (1:NCT6793) It means Object A is a CPU Temperature reading from NCT6793. User can use HWRS to read the value of Object A by Arg0: 0x00001000 Arg0: Bit[7:0] Reserved. Bit[11:8] = A.Function_Type Bit[15:12] = A.Index Bit[31:16] Reserved. |  |  |  | Example 2. (Hardware Monitor Read) Object B; B.Function_Type = 1 B.Index = 2 B.Type = 0x10 (0x10: CPU Fan) B.Source = 1 (1:NCT6793) It means Object B is a CPU Fan controlling by NCT6793. User can use HWRS to read the speed of Object B by Arg0: 0x00002100 Bit[7:0] Reserved. Bit[11:8] = B.Function_Type Bit[15:12] = B.Index Bit[31:16] Reserved CPU fan is mapping to Contorller-2 on this example because B.Index is 2. | Example 3. (Smart Fan set fan mode) Base on Example2. User can configure CPU Fan by configuring Controller-2. User can use F1SM to set fan mode of CPU Fan, If user wants to set fan mode as follows, the input Arg0 is 0x0000FF02 Bit[3:0] = 2 (Controller number) Bit[7:4] = manual mode (fan mode) Bit[15:8] = 255 (PWM value) Bit[31:16] Reserved
Function Name | Sub Function Name | Input Medoth ID to WMNB | Function description | 1. 64bit Data Input to WMNB: Bit [31:0] as Arg0 Bit [64:32] as Arg1 2. Physical memory as data buffer, allocated in ASL code. | WMNB output | Porting Note
Global Capability
Global Capability | WMI Report Hardware Description | 0x00000002 | Report information for hardware global capability. | Arg0 : Select capability data to return - 0x00: The attribute of 1st object 0x01: The attribute of 2nd object ... 0xFF: The attribute of 256th object | Return data according to input Arg0: (0x00) Bit[7:0]: 1st - Function_Type Bit[15:8]: 1st - Index Bit[23:16]: 1st - Type Bit[31:24]: 1st - Source Arg0: (0x01) Bit[7:0]: 2nd - Function_Type Bit[15:8]: 2nd - Index Bit[23:16]: 2nd - Type Bit[31:24]: 2nd - Source ... Arg0: (0xFF) Bit[7:0]: 256th - Function_Type Bit[15:8]: 256th - Index Bit[23:16]: 256th - Type Bit[31:24]: 256th - Source | struct object_attr { Function_Type: 8 Index: 8 Type: 8 Source: 8 }Object; Function_Type- 0 : Temperature 1 - Fan 2 - Voltage 3 - WDT 4 - Backlight 5 - I2C Index: Sensor Index Note: Index is unique on each function. Type: (Function Type: 0) 0x10: CPU Temperature 0x11: SYS1 Temperature 0x12: SYS2 Temperature 0x13: Ambient Temperature 0x14: Core Voltage Regualtor Sensor - Temperature 0x15: Memory Sensor - Temperature 0x16: PCH Sensor - Temperature 0x17: Sensor PCIe Graphics - Temperature 0x18~0x3F: Reserved 0x40~0x4F: Temperature - 0~15 (project define) (Function Type: 1) 0x10: CPU Fan 0x11: SYS1 Fan 0x12: SYS2 Fan 0x13: CHASIS1 Fan 0x14: CHASIS2 Fan 0x15: PSU Fan Control - Fan 0x16~0x3F: Reserved for Standard Fan 0x40~0x4F: Fan - 0~15 (project define) (Function Type: 2) 0x10: VCORE 0x11: VMEM 0x12: +12V 0x13: +5V 0x14: +3.3V 0x15: +1.8V 0x16: 5VSB 0x17: 3VSB 0x18: -12V 0x19: +5Vaux 0x20~0x3F: Reserved for Standard Voltage 0x40~0x4F: Voltage - 0~15 (project define) (Function Type: 3) 0x10: WDT 0x11~~0x3F: Reserved for Standard WDT 0x40~0x4F: WDT - 0~15 (project define) (Function Type: 4) 0x10: eDP Panel Brightness 0x11: HDMI 1 Panel Brightness 0x12: HDMI 2 Panel Brightness 0x13: HDMI 3 Panel Brightness 0x14: DP 1 Panel Brightness 0x15: DP 2 Panel Brightness 0x16: DP 3 Panel Brightness 0x17~~0x3F: Reserved for Standard Panel Brightness 0x40~0x4F: Brightness - 0~15 (project define) (Function Type: 5) 0x10: Memory I2C 0x11: Panel I2C 0x12: EC I2C 0x13~~0x3F: Reserved for Standard Panel Brightness 0x40~0x4F: Brightness - 0~15 (project define) Source: 0: SoC 1: NCT6793 2: IT5121 | WRHD
Digital I/O
Watchdog
Hardware Monitor
Hardware Monitor | Report Capabilities. | 0x00030000 | Report information for capability HWM. | Arg0 : Select capability data to return - 0x00: (Extension) Label of this function, and supported sensor type 0x12: Supported Temperture sensor Bitmap 0x13: Supported Fan sensor Bitmap 0x14: Supported Voltage sensor Bitmap | Return data according to input Arg0 (0x12, 0x13, 0x14) : Interger, each bit represents correspond Temperature/FAN/Voltage sensor is supported or not. 1:supported/0:not supported. Bit0: Sensor - 0 Bit1: Sensor - 1 Bit2: Sensor - 2 Bit3: Sensor - 3 ... |  | HWRC
Hardware Monitor | Read Sensor | 0x00030001 | Return sensor readings | Arg0: Select sensor to read - Bit[11:8]: Function type - 0 : Temperature 1 - Fan 2 - Voltage Bit[15:12]: Sensor Index - 0x0 - Sensor - 0 0x1 - Sensor - 1 0x2 - Sensor - 2 0x3 - Sensor - 3 | Reading value report by sensor Temperature : Signed Interger, temperature in mini-degree-C FAN : Interger, fan speed in rpm Voltage : Interger, voltage in mini-volt NOT_SUPPORTED - Correspond sensor is not present |  | HWRS
Backlight controller
Smart Fan
Smart Fan | Report Capabilities | 0x00050000 | Report information for capability of 00-th Smart Fan controller. | Arg0 : Select capability data to return - 0x00: Reserved 0x01: Reserved 0x12: Supported Smart FAN Bitmap 0x13: Return supported mode for FAN instance selected in Arg1. 0x14: Return Max. PWM value for FAN instance selected in Arg1. 0x15: Return Min. slope unit for FAN instance selected in Arg1. Arg1 : Select Smart FAN instance to return Bit[3:0]: Fan Instance 0: Controller - 0 1: Controller - 1 2: Controller - 2 3: Controller - 3 ... | Return data according to input Arg0 (0x12) : Interger, each bit represents correspond Smart FAN controller is supported or not. 1:supported/0:not supported. Bit0: Controller - 0 Bit1: Controller - 1 Bit2: Controller - 2 Bit3: Controller - 3 ... Arg0 (0x13) : Interger, each bit represents correspond Smart FAN mode is supported by controller or not. 1:supported/0:not supported for FAN specified by Arg1. Bit 0 - Manual mode Supported Bit 1 - Linear mode Supported (Points-linear mode) Bit 2 - Slope-linear mode Supported Arg0 (0x14) : Max. PWM value supported by FAN specified by Arg1. Arg0 (0x15) : Slope supported by FAN specified by Arg1. Bit0 : Slop type 0 : Use Bit[7:4] and Bit[3:1] as step value 1 : 2n, Bit[7:4] and Bit[3:1] are ignored. ex: 1, 2, 4, 8, 16... 2n Bit[3:1] : Digit part of step value 0 : No digit part 1~3: In form of 2-n. Ex: n=1: unit=0.5; n=2: unit=0.25... Others: reserved Bit[7:4] : Integer part of step value. Bit[15:8]: Max. slope value NOT_SUPPORTED: if the FAN does not support slope-liear mode. Arg0 (Others) : INVALID_PARAMETER: an invalid Arg0 is given |  | F1RC
Smart Fan | Get fan mode | 0x00050001 |  | Arg0 : Bit[3:0]: Fan Instance 0: Controller - 0 1: Controller - 1 2: Controller - 2 3: Controller - 3 … | Return data Bit[3:0]: Fan Mode 0 - Manual mode 1 - Linear mode (Points-linear mode) 2 - Slope-linear mode Bit[7:4]: Reserved Bits Bit[15:8]: (valid only for manual mode) PWM value for manual mode. | Actual duty cycle - For X = given value, M = Max. PWM value : 0 - 0% duty X - (X/M)% duty M - 100% duty | F1GM
Smart Fan | Set fan mode | 0x00050002 |  | Arg0 : Bit[3:0]: Fan Instance 0: Controller - 0 1: Controller - 1 2: Controller - 2 3: Controller - 3 ... Bit[7:4]: Mode to set 0 - Manual mode 1 - Linear mode (Points-linear mode) 2 - Slope-linear mode Bit[23:16]: (valid for manual mode) PWM value for manual mode | Interger: 0 - Success Others - Fail with status code INVALID_PARAMETER : Given duty or slope is larger than Max. supported NOT_SUPPORTED | Refer to "Get fan mode" for relationship berween actual FAN duty cycle and PWM value. | F1SM
Smart Fan | Get control point configuration | 0x00050003 | Get control point on Temp PWM coordinates. And miscelloneous settings of smart FAN. | Arg0 : Bit[3:0]: Fan Instance 0: Controller - 0 1: Controller - 1 2: Controller - 2 3: Controller - 3 ... Bit[7:4]: (valid for Points-linear mode) Point number to get. 0 - lowest point 1 - highest point 2 - secondary low point 3 - third low point Bit[7:4]: (valid for Slope-linear mode) Settings to get. 0 - lowest point 1 - highest point 2 - Slope | For point settings: Bit[7:0]: PWM coordinate for this pont Bit[16:8] Temperature coordinate for this pont 0~255 For slope settings: Bit[7:0]: Digit part after point, of slope. in 1/256 Bit[15:8]: Integer part of slope | Refer to "Get fan mode" for relationship berween actual FAN duty cycle and PWM value. | F1GP
Smart Fan | Set control point configuration | 0x00050004 | Configure control point on Temp coordinates. And miscelloneous settings for smart FAN. | Arg0 : Control point configuration - Bit[3:0]: Fan Instance 0: Controller - 0 1: Controller - 1 2: Controller - 2 3: Controller - 3 ... For Points-linear mode: Bit[7:4]: Point number to configure. 0 - lowest point 1 - highest point 2 - secondary low point 3 - third low point Bit[15:8]: PWM coordinate for this pont Bit[23:16] Temperature coordinate for this pont 0~255 For Slope-linear mode: Bit[7:4]: Setting to configure. 0 - lowest point 1 - highest point 2 - Slope Bit[15:8]: (valid for point settings) PWM coordinate for this pont Bit[23:16] (valid for point settings) Temperature coordinate for this pont 0~255 Bit[15:8]: (valid for slope settings) Digit part after point, of slope to set. in 1/256 Bit[23:16]: (valid for slope settings) Integer part of slope to set Other bits are reserved. | Interger: 0 - Success Others - Fail with status code INVALID_PARAMETER : Given duty or slope is larger than Max. supported NOT_SUPPORTED | Refer to "Get fan mode" for relationship berween actual FAN duty cycle and PWM value. | F1SP
I2C (TBD)
I2C | Report Capabilities | 0x00060000 | Report information for capability of 00-th I2C controller. | Arg0 : Select capability data to return - 0x00: Instance's controller name (Chipset or EC… etc) 0x01: Instance's physical name (connector name on PCB) | Return data according to input Arg0: 0x00: String 0x01: String
I2C | Get I2C configuration | 0x00060001 |  | N/A | Integer: [1:0]: I2C Clock Frequency selection - 00b - 50K 01b - 100K 10b - 400K (default) 11b - reserved Other bits: Reserved
I2C | Set I2C configuration | 0x00060002 |  | Arg0: Configuration to set - [1:0]: I2C Clock Frequency selection - 00b - 50K 01b - 100K 10b - 400K (default) 11b - reserved Other bits: Must be 0. | Interger: 0 - Success Others - Fail with status code
I2C | Trigger ReadTransfer | 0x00060003 |  | TBD | TBD
I2C | Trigger WriteTransfer | 0x00060004 |  | TBD | TBD
I2C | Trigger Write-Read-Raw | 0x00060005 |  | TBD | TBD