## Register
Table of content
#VALUE!
#VALUE!
#VALUE!
*0 : TBD - This is pre-definition. This feature or specification has not yet had practical design, so may be futher defined in future.
1. Feature List
Compatible with ACPI EC SMBUS - With OS default ACPI SMBUS driver, it can behave as a standard SMBUS controller. But with AAEON I2C driver, it can work as SMBUS controller and I2C controller at same time.
Support following EAPI transfer protocols - EapiI2CWriteReadRaw EapiI2CReadTransfer EapiI2CWriteTransfer
Support changing I2C clock frequency, support 50K, 100K, 400K (according to ITE IT85xx EC)
Support 7bit & 10bit slave address encoding. EC will detect automatically accoring to encoding.
Support selectable I2C command length (I.E. address offset), from no command to maximum 4 byte.
(TBD *0) Support switching physical bank automatically according to linear address/offset. How to switch bank is HW-design perspective, and is out of this specification's scope.
(TBD *0) Support concatenating multiple protocols. This is done by telling controller not to send STOP condition.
*1 : All registers follow ACPI Specification 6.1 - 12.9 SMBUS Host Controller Interface via Embedded Controller
*2 : Excel cells with yellow background indicates that definition of the register has big difference with ACPI EC SMBUS.
2. Register Set | SMBUS *1 |  | I2C
Location | Register Name | Description | Register Name | Description
BASE+0 | SMB_PRTCL | Protocol register | I2C_PRTCL | Protocol Register - EC I2C Host will start BUS operation immediately after SW writes any value here. After operation, EC I2C Host will reflect 0x00 to this register, indicating BUS is not in use to SW. Operation performed depends on value written to this register. Refer to section "Supported Protocols" for definition.
BASE+1 | SMB_STS | Status register | I2C_STS | Status Register
BASE+2 | SMB_ADDR | Address register | I2C_ADDR[0] *2 | Slave Address Register Zero - Register for byte 0 of I2C slave address. It is encoded 7 bit I2C slave address, or lower byte of 10bit I2C slave address.
BASE+3 | SMB_CMD | Command register | I2C_CMD[0] | Command Register Zero - Register for byte 0 of Command data (bit7 - bit0). Besides used as command, this data is often used as address offset or page number per device basis.
BASE+4 | SMB_DATA[0] | Data register zero | I2C_DATA[0] | Data Register zero - Register for byte 0 of data buffer
: | : | : | : | :
: | : | : | : | :
: | : | : | : | :
BASE+35 (0x23) | SMB_DATA[31] | Data register thirty-one | I2C_DATA[31] | Data Register Thirty-one
BASE+36 (0x24) | SMB_BCNT | Block Count Register | I2C_BCNT[0] | Byte Count Register Zero - This register is used according to protocol - EapiI2CWriteTransfer & EapiI2CWriteReadRaw: Number of byte to write EapiI2CReadTransfer: Number of byte to read
BASE+37 | SMB_ALRM_ADDR | Alarm address | I2C_ALRM_ADDR | Alarm Address Register (TBD *0)
BASE+38 | SMB_ALRM_DATA[0] | Alarm data register zero | I2C_ALRM_DATA[0] | Alarm Data Register zero (TBD *0)
BASE+39 | SMB_ALRM_DATA[1] | Alarm data register one | I2C_ALRM_DATA[1] | Alarm Data Register one (TBD *0)
BASE+40 (0x28) | X | X | I2C_ATTR | Attribute Register - [1:0] Serial bus SMBUS/I2C selection - 00b - work as SMBUS 01b - work as I2C others - reserved [3:2] Command mode selection - Only valid for Read Transfer and Write Transfer 00b - Follow EAPI. Use command data [31:30] to determine mode. (default) 01b - (TBD *0) 3 byte command 10b - (TBD *0) 4 byte command 11b - Reserved [6:4] Reserved [7] (TBD *0) Protocol detail tuning - STOP condition Tell controller to or not to send STOP condition in next operation. 0b - Send STOP (default) 1b - Do not send STOP
BASE+41 | X | X | I2C_ADDR[1] | Slave Address Register one - Register for byte 1 of I2C slave address. If It is 0x00, EC will send 7bit I2C slave address; If Bit[7:4] = 1111b, EC will use it as high byte of 10bit I2C slave address. Refer to EAPI CH7.2 for detail.
BASE+42 | X | X | I2C_CMD[1] | Register for byte 1 of Command data (bit15 - bit8).
BASE+43 | X | X | I2C_CMD[2] | Register for byte 2 of Command data (bit23 - bit16).
BASE+44 | X | X | I2C_CMD[3] | Register for byte 3 of Command data (bit31 - bit24). When command mode in I2C_ATTR is set to 00b - Follow EAPI, bit31-bit30 is used to further determine command mode according to EAPI Spec. - 00b - Standard (1 byte) 01b - Extended (2 byte) 10b - Non (0 byte)
BASE+45 | X | X | I2C_BCNT[1] | Byte Count Register One - This register is used only for EapiI2CWriteReadRaw: Number of byte to read
BASE+46 | X | X | I2C_CFG_FREQ | I2C Clock Frequency configuration - 00b - 50K 01b - 100K 10b - 400K (default) others - reserved
BASE+47 (0x2F) | X | X | I2C_CFG_BANK | (TBD *0) Bank alighment - 000b - No alighment (default) 001b - 128 bytes (0x7F per bank) 010b - 256 bytes (0xFF per bank) 011b - 2K bytes (0x7FF per bank) 100b - 4K bytes (0xFFF per bank) 101b - 32K bytes (0x7FFF per bank) 110b - 64K bytes (0xFFFF per bank) others - reserved
Return
*3 : Follow EAPI Specification 1.0 - Chapter 7.7, 7.8, 7.9
3. Supported Protocols:
Value written to SMB_PRTL / I2C_PRTL | SMBUS (I2C_ATTR[1:0] = 00b) | I2C (I2C_ATTR[1:0] = 01b)
0x00 | Write: reserved. Read: Controller is not in Use | Write: reserved. Read: Controller is not in Use
0x01 | Reserved | Reserved
0x02 | Write Quick Command | (TBD *0) EAPI Probe Type 1 & Type 2
0x03 | Read Quick Command | Reserved
0x04 | Send Byte | Reserved
0x05 | Receive Byte | Reserved
0x06 | Write Byte | (TBD *0) Write Byte with extended command and/or 10bit addresss
0x07 | Read Byte | (TBD *0) Read Byte with extended command and/or 10bit addresss
0x08 | Write Word | (TBD *0) Write Word with extended command and/or 10bit addresss
0x09 | Read Word | (TBD *0) Write Word with extended command and/or 10bit addresss
0x0A | Write Block | EapiI2CWriteTransfer *3
0x0B | Read Block | EapiI2CReadTransfer *3
0x0C | Process Call | Reserved
0x0D | Block Write-Block Read Process Call | EapiI2CWriteReadRaw *3

## Pseudo Code
Table of content
#VALUE!
1. EAPI I2C transfer Types *1
#VALUE!
#VALUE!
#VALUE!
#VALUE!
#VALUE!
#VALUE!
#VALUE!
#VALUE!
#VALUE!
#VALUE!
#VALUE!
#VALUE!
#VALUE!
2. Special transfer types
#VALUE!
#VALUE!
*1 Refer to EAPI Specification V1.0 - Chapter 7.3 and 7.4
0. Psudo definitions
// EAPI definition for reference only #define EAPI_I2C_STD_CMD EAPI_UINT32_C(0<<30) #define EAPI_I2C_EXT_CMD EAPI_UINT32_C(2<<30) #define EAPI_I2C_NO_CMD EAPI_UINT32_C(1<<30) #define EAPI_I2C_CMD_TYPE_MASK EAPI_UINT32_C(3<<30)
// AAPI is a pseudo name, may be different with actual AAEON API specification. // Flags for I2C_CMD[3] register #define AAPI_I2C_CMD_MODE_EAPI (0<<2) #define AAPI_I2C_EAPI_STD_CMD (0<<6) #define AAPI_I2C_EAPI_EXT_CMD (2<<6) #define AAPI_I2C_EAPI_NO_CMD (1<<6)
// Flags for I2C_ATTR register #define AAPI_I2C_CLK_50 (0<<0) #define AAPI_I2C_CLK_100 (1<<0) #define AAPI_I2C_CLK_400 (2<<0) #define AAPI_I2C_CMD_EAPI (0<<2) // Followings TBD #define AAPI_I2C_CMD_3BYTE (1<<2) #define AAPI_I2C_CMD_4BYTE (2<<2) #define AAPI_I2C_NO_BLK_ALMN (0<<4) #define AAPI_I2C_BLK_256 (1<<4) #define AAPI_I2C_BLK_4K (2<<2) #define AAPI_I2C_BLK_64K (3<<2) #define AAPI_I2C_PRTCL_W_STOP (0<<7) #define AAPI_I2C_PRTCL_WO_STOP (1<<7)
1.1 Type 1 - Send byte
| with WriteTransfer protocol | with Write-Read-Raw protocol
Steps | // Set Slave address I2C_ADDR[0] = 7BIT_ADDRESS; // Set I2C attribute I2C_ATTR = 0x01; // Set bus as I2C mode and set all attributes to default I2C_BCNT[0] = 1; // Write data to buffer I2C_DATA[0] = BYTE_DATA; // Set CMD I2C_CMD[0] = 0; I2C_CMD[1] = 0; I2C_CMD[2] = 0; I2C_CMD[3] = AAPI_I2C_EAPI_NO_CMD; // Start transfer I2C_PRTCL = 0x0A; | // Set Slave address I2C_ADDR[0] = 7BIT_ADDRESS; // Set I2C attribute I2C_ATTR = 0x01; // Set bus as I2C mode and set all attributes to default I2C_BCNT[0] = 1; I2C_BCNT[1] = 0; // Write data to buffer I2C_DATA[0] = BYTE_DATA; // Start transfer I2C_PRTCL = 0x0D;
Protocol generated | Start<Addr Byte><W>Ack<Data Byte 1>Ack Stop | Start<Addr Byte><R>Ack<Data Byte 1>Nak Stop
#VALUE!
1.2 Type 2 - Receive byte
| with ReadTransfer protocol | with Write-Read-Raw protocol
Steps | // Set Slave address I2C_ADDR[0] = 7BIT_ADDRESS; // Set I2C attribute I2C_ATTR = 0x01; // Set bus as I2C mode and set all attributes to default I2C_BCNT[1] = 1; // Set CMD I2C_CMD[0] = 0; I2C_CMD[1] = 0; I2C_CMD[2] = 0; I2C_CMD[3] = AAPI_I2C_EAPI_NO_CMD; // Start transfer I2C_PRTCL = 0x0B; // Return data Return I2C_DATA[0]; | // Set Slave address I2C_ADDR[0] = 7BIT_ADDRESS; // Set I2C attribute I2C_ATTR = 0x01; // Set bus as I2C mode and set all attributes to default I2C_BCNT[0] = 0; I2C_BCNT[1] = 1; // Start transfer I2C_PRTCL = 0x0D; // Return data Return I2C_DATA[0];
Protocol generated | Start<Addr Byte><R>Ack<Data Byte 1>Nak Stop | Start<Addr Byte><R>Ack<Data Byte 1>Nak Stop
#VALUE!
1.3 Type 3 - Write Byte
| with WriteTransfer protocol | with Write-Read-Raw protocol
Steps | // Set Slave address I2C_ADDR[0] = 7BIT_ADDRESS; // Set I2C attribute I2C_ATTR = 0x01; // Set bus as I2C mode and set all attributes to default I2C_BCNT[0] = 1; // Set CMD I2C_CMD[0] = BYTE_CMD; I2C_CMD[1] = 0; I2C_CMD[2] = 0; I2C_CMD[3] = AAPI_I2C_EAPI_STD_CMD; // Write data to buffer I2C_DATA[0] = BYTE_DATA; // Start transfer I2C_PRTCL = 0x0A; | // Set Slave address I2C_ADDR[0] = 7BIT_ADDRESS; // Set I2C attribute I2C_ATTR = 0x01; // Set bus as I2C mode and set all attributes to default I2C_BCNT[0] = 2; I2C_BCNT[1] = 0; // Write data to buffer I2C_DATA[0] = BYTE_CMD; I2C_DATA[1] = BYTE_DATA; // Start transfer I2C_PRTCL = 0x0D;
Protocol generated | Start<Addr Byte><W>Ack<CMD Byte>Ack<Data Byte 1>Ack Stop | Start<Addr Byte><W>Ack<CMD Byte>Ack<Data Byte 1>Ack Stop
#VALUE!
1.4 Type 4 - Read Byte
| with ReadTransfer protocol | with Write-Read-Raw protocol
Steps | // Set Slave address I2C_ADDR[0] = 7BIT_ADDRESS; // Set I2C attribute I2C_ATTR = 0x01; // Set bus as I2C mode and set all attributes to default I2C_BCNT[1] = 1; // Set CMD I2C_CMD[0] = BYTE_CMD; I2C_CMD[1] = 0; I2C_CMD[2] = 0; I2C_CMD[3] = AAPI_I2C_EAPI_STD_CMD; // Start transfer I2C_PRTCL = 0x0B; // Return data Return I2C_DATA[0]; | // Set Slave address I2C_ADDR[0] = 7BIT_ADDRESS; // Set I2C attribute I2C_ATTR = 0x01; // Set bus as I2C mode and set all attributes to default I2C_BCNT[0] = 1; I2C_BCNT[1] = 1; // Write data to buffer I2C_DATA[0] = BYTE_CMD; // Start transfer I2C_PRTCL = 0x0D; // Return data Return I2C_DATA[0];
Protocol generated | Start<Addr Byte><W>Ack<CMD Byte>Ack Start<Addr Byte><R>Ack<Data Byte 1>Nak Stop | Start<Addr Byte><W>Ack<CMD Byte>Ack Start<Addr Byte><R>Ack<Data Byte 1>Nak Stop
#VALUE!
1.5 Type 5 - Write Byte with extended command
| with WriteTransfer protocol | with Write-Read-Raw protocol
Steps | // Set Slave address I2C_ADDR[0] = 7BIT_ADDRESS; // Set I2C attribute I2C_ATTR = 0x01; // Set bus as I2C mode and set all attributes to default I2C_BCNT[0] = 1; // Set CMD I2C_CMD[0] = WORD_CMD[0]; I2C_CMD[1] = WORD_CMD[1]; I2C_CMD[2] = 0; I2C_CMD[3] = AAPI_I2C_EAPI_EXT_CMD; // Write data to buffer I2C_DATA[0] = BYTE_DATA; // Start transfer I2C_PRTCL = 0x0A; | // Set Slave address I2C_ADDR[0] = 7BIT_ADDRESS; // Set I2C attribute I2C_ATTR = 0x01; // Set bus as I2C mode and set all attributes to default I2C_BCNT[0] = 3; I2C_BCNT[1] = 0; // Write data to buffer I2C_DATA[0] = WORD_CMD[0]; I2C_DATA[1] = WORD_CMD[1]; I2C_DATA[2] = BYTE_DATA; // Start transfer I2C_PRTCL = 0x0D;
Protocol generated | Start<Addr Byte><W>Ack<CMD Byte MSB>Ack<CMD Byte LSB>Ack<Data Byte 1>Ack Stop | Start<Addr Byte><W>Ack<CMD Byte MSB>Ack<CMD Byte LSB>Ack<Data Byte 1>Ack Stop
#VALUE!
1.6 Type 6 - Read Byte with extended command
| with ReadTransfer protocol | with Write-Read-Raw protocol
Steps | // Set Slave address I2C_ADDR[0] = 7BIT_ADDRESS; // Set I2C attribute I2C_ATTR = 0x01; // Set bus as I2C mode and set all attributes to default I2C_BCNT[1]= 1; // Set CMD I2C_CMD[0] = WORD_CMD[0]; I2C_CMD[1] = WORD_CMD[1]; I2C_CMD[2] = 0; I2C_CMD[3] = AAPI_I2C_EAPI_EXT_CMD; // Start transfer I2C_PRTCL = 0x0B; // Return data Return I2C_DATA[0]; | // Set Slave address I2C_ADDR[0] = 7BIT_ADDRESS; // Set I2C attribute I2C_ATTR = 0x01; // Set bus as I2C mode and set all attributes to default I2C_BCNT[0] = 2; I2C_BCNT[1] = 1; // Write data to buffer I2C_DATA[0] = WORD_CMD[0]; I2C_DATA[1] = WORD_CMD[1]; // Start transfer I2C_PRTCL = 0x0D; // Return data Return I2C_DATA[0];
Protocol generated | Start<Addr Byte><W>Ack<CMD Byte MSB>Ack<CMD Byte LSB>Ack Start<Addr Byte><R>Ack<Data Byte 1>Nak Stop | Start<Addr Byte><W>Ack<CMD Byte MSB>Ack<CMD Byte LSB>Ack Start<Addr Byte><R>Ack<Data Byte 1>Nak Stop
#VALUE!
1.7 Type 7 - 10bit Send Byte
| with WriteTransfer protocol | with Write-Read-Raw protocol
Steps | // Set Slave address I2C_ADDR[0] = 10BIT_ADDRESS[0]; I2C_ADDR[1] = 10BIT_ADDRESS[1]; // Set I2C attribute I2C_ATTR = 0x01; // Set bus as I2C mode and set all attributes to default I2C_BCNT[0] = 1; // Set CMD I2C_CMD[0] = 0; I2C_CMD[1] = 0; I2C_CMD[2] = 0; I2C_CMD[3] = AAPI_I2C_EAPI_NO_CMD; // Write data to buffer I2C_DATA[0] = BYTE_DATA; // Start transfer I2C_PRTCL = 0x0A; | // Set Slave address I2C_ADDR[0] = 10BIT_ADDRESS[0]; I2C_ADDR[1] = 10BIT_ADDRESS[1]; // Set I2C attribute I2C_ATTR = 0x01; // Set bus as I2C mode and set all attributes to default I2C_BCNT[0] = 1; I2C_BCNT[1] = 0; // Write data to buffer I2C_DATA[0] = BYTE_DATA; // Start transfer I2C_PRTCL = 0x0D;
Protocol generated | Start<Addr Byte MSB><W>Ack<Addr Byte LSB>Ack<Data Byte 1>Ack Stop | Start<Addr Byte MSB><W>Ack<Addr Byte LSB>Ack<Data Byte 1>Ack Stop
#VALUE!
1.8 Type 8 - 10bit Receive Byte
| with ReadTransfer protocol | with Write-Read-Raw protocol
Steps | // Set Slave address I2C_ADDR[0] = 10BIT_ADDRESS[0]; I2C_ADDR[1] = 10BIT_ADDRESS[1]; // Set I2C attribute I2C_ATTR = 0x01; // Set bus as I2C mode and set all attributes to default I2C_BCNT[1] = 1; // Set CMD I2C_CMD[0] = 0; I2C_CMD[1] = 0; I2C_CMD[2] = 0; I2C_CMD[3] = AAPI_I2C_EAPI_NO_CMD; // Start transfer I2C_PRTCL = 0x0B; // Return data Return I2C_DATA[0]; | // Set Slave address I2C_ADDR[0] = 10BIT_ADDRESS[0]; I2C_ADDR[1] = 10BIT_ADDRESS[1]; // Set I2C attribute I2C_ATTR = 0x01; // Set bus as I2C mode and set all attributes to default I2C_BCNT[0] = 0; I2C_BCNT[1] = 1; // Start transfer I2C_PRTCL = 0x0D; // Return data Return I2C_DATA[0];
Protocol generated | Start<Addr Byte MSB><W>Ack<Addr Byte LSB>Ack Start<Addr Byte MSB><R>Ack<Data Byte 1>Nak Stop | Start<Addr Byte MSB><W>Ack<Addr Byte LSB>Ack Start<Addr Byte MSB><R>Ack<Data Byte 1>Nak Stop
#VALUE!
1.9 Type 9 - 10bit Write Byte
| with WriteTransfer protocol | with Write-Read-Raw protocol
Steps | // Set Slave address I2C_ADDR[0] = 10BIT_ADDRESS[0]; I2C_ADDR[1] = 10BIT_ADDRESS[1]; // Set I2C attribute I2C_ATTR = 0x01; // Set bus as I2C mode and set all attributes to default I2C_BCNT[0] = 1; // Set CMD I2C_CMD[0] = BYTE_CMD; I2C_CMD[1] = 0; I2C_CMD[2] = 0; I2C_CMD[3] = AAPI_I2C_EAPI_STD_CMD; // Write data to buffer I2C_DATA[0] = BYTE_DATA; // Start transfer I2C_PRTCL = 0x0A; | // Set Slave address I2C_ADDR[0] = 10BIT_ADDRESS[0]; I2C_ADDR[1] = 10BIT_ADDRESS[1]; // Set I2C attribute I2C_ATTR = 0x01; // Set bus as I2C mode and set all attributes to default I2C_BCNT[0] = 2; I2C_BCNT[1] = 0; // Write data to buffer I2C_DATA[0] = BYTE_CMD; I2C_DATA[1] = BYTE_DATA; // Start transfer I2C_PRTCL = 0x0D;
Protocol generated | Start<Addr Byte MSB><W>Ack<Addr Byte LSB>Ack<CMD Byte>Ack<Data Byte 1>Ack Stop | Start<Addr Byte MSB><W>Ack<Addr Byte LSB>Ack<CMD Byte>Ack<Data Byte 1>Ack Stop
#VALUE!
1.10 Type 10 - 10bit Read Byte
| with ReadTransfer protocol | with Write-Read-Raw protocol
Steps | // Set Slave address I2C_ADDR[0] = 10BIT_ADDRESS[0]; I2C_ADDR[1] = 10BIT_ADDRESS[1]; // Set I2C attribute I2C_ATTR = 0x01; // Set bus as I2C mode and set all attributes to default I2C_BCNT[1] = 1; // Set CMD I2C_CMD[0] = BYTE_CMD; I2C_CMD[1] = 0; I2C_CMD[2] = 0; I2C_CMD[3] = AAPI_I2C_EAPI_STD_CMD; // Start transfer I2C_PRTCL = 0x0B; // Return data Return I2C_DATA[0]; | // Set Slave address I2C_ADDR[0] = 10BIT_ADDRESS[0]; I2C_ADDR[1] = 10BIT_ADDRESS[1]; // Set I2C attribute I2C_ATTR = 0x01; // Set bus as I2C mode and set all attributes to default I2C_BCNT[0] = 1; I2C_BCNT[1] = 1; // Write data to buffer I2C_DATA[0] = BYTE_CMD; // Start transfer I2C_PRTCL = 0x0D; // Return data Return I2C_DATA[0];
Protocol generated | Start<Addr Byte MSB><W>Ack<Addr Byte LSB>Ack<CMD Byte>Ack Start<Addr Byte MSB><R>Ack<Data Byte 1>Nak Stop | Start<Addr Byte MSB><W>Ack<Addr Byte LSB>Ack<CMD Byte>Ack Start<Addr Byte MSB><R>Ack<Data Byte 1>Nak Stop
#VALUE!
1.11 Type 11 - 10bit Write Byte with extended command
| with WriteTransfer protocol | with Write-Read-Raw protocol
Steps | // Set Slave address I2C_ADDR[0] = 10BIT_ADDRESS[0]; I2C_ADDR[1] = 10BIT_ADDRESS[1]; // Set I2C attribute I2C_ATTR = 0x01; // Set bus as I2C mode and set all attributes to default I2C_BCNT[0] = 1; // Set CMD I2C_CMD[0] = WORD_CMD[0]; I2C_CMD[1] = WORD_CMD[1]; I2C_CMD[2] = 0; I2C_CMD[3] = AAPI_I2C_EAPI_EXT_CMD; // Write data to buffer I2C_DATA[0] = BYTE_DATA; // Start transfer I2C_PRTCL = 0x0A; | // Set Slave address I2C_ADDR[0] = 10BIT_ADDRESS[0]; I2C_ADDR[1] = 10BIT_ADDRESS[1]; // Set I2C attribute I2C_ATTR = 0x01; // Set bus as I2C mode and set all attributes to default I2C_BCNT[0] = 3; I2C_BCNT[1] = 0; // Write data to buffer I2C_DATA[0] = WORD_CMD[0]; I2C_DATA[1] = WORD_CMD[1]; I2C_DATA[2] = BYTE_DATA; // Start transfer I2C_PRTCL = 0x0D;
Protocol generated | Start<Addr Byte MSB><W>Ack<Addr Byte LSB>Ack<CMD Byte MSB>Ack<CMD Byte LSB>Ack<Data Byte 1>Ack Stop | Start<Addr Byte MSB><W>Ack<Addr Byte LSB>Ack<CMD Byte MSB>Ack<CMD Byte LSB>Ack<Data Byte 1>Ack Stop
#VALUE!
1.12 Type 12 - 10bit Read Byte with extended command
| with ReadTransfer protocol | with Write-Read-Raw protocol
Steps | // Set Slave address I2C_ADDR[0] = 10BIT_ADDRESS[0]; I2C_ADDR[1] = 10BIT_ADDRESS[1]; // Set I2C attribute I2C_ATTR = 0x01; // Set bus as I2C mode and set all attributes to default I2C_BCNT[1] = 1; // Set CMD I2C_CMD[0] = WORD_CMD[0]; I2C_CMD[1] = WORD_CMD[1]; I2C_CMD[2] = 0; I2C_CMD[3] = AAPI_I2C_EAPI_EXT_CMD; // Start transfer I2C_PRTCL = 0x0B; // Return data Return I2C_DATA[0]; | // Set Slave address I2C_ADDR[0] = 10BIT_ADDRESS[0]; I2C_ADDR[1] = 10BIT_ADDRESS[1]; // Set I2C attribute I2C_ATTR = 0x01; // Set bus as I2C mode and set all attributes to default I2C_BCNT[0] = 2; I2C_BCNT[1] = 1; // Write data to buffer I2C_DATA[0] = WORD_CMD[0]; I2C_DATA[1] = WORD_CMD[1]; // Start transfer I2C_PRTCL = 0x0D; // Return data Return I2C_DATA[0];
Protocol generated | Start<Addr Byte MSB><W>Ack<Addr Byte LSB>Ack<CMD Byte MSB>Ack<CMD Byte LSB>Ack Start<Addr Byte MSB><R>Ack<Data Byte 1>Nak Stop | Start<Addr Byte MSB><W>Ack<Addr Byte LSB>Ack<CMD Byte MSB>Ack<CMD Byte LSB>Ack Start<Addr Byte MSB><R>Ack<Data Byte 1>Nak Stop
#VALUE!
1.13 Probe Type 1 & 2
| Type 1 | Type 2
Steps | // Set Slave address I2C_ADDR[0] = 7BIT_ADDRESS; // Set I2C attribute I2C_ATTR = 0x01; // Set bus as I2C mode and set all attributes to default I2C_BCNT[0] = 0; // Set CMD I2C_CMD[0] = 0; I2C_CMD[1] = 0; I2C_CMD[2] = 0; I2C_CMD[3] = AAPI_I2C_EAPI_NO_CMD; // Start transfer I2C_PRTCL = 0x0A; | // Set Slave address I2C_ADDR[0] = 10BIT_ADDRESS[0]; I2C_ADDR[1] = 10BIT_ADDRESS[1]; // Set I2C attribute I2C_ATTR = 0x01; // Set bus as I2C mode and set all attributes to default I2C_BCNT[0] = 0; // Set CMD I2C_CMD[0] = 0; I2C_CMD[1] = 0; I2C_CMD[2] = 0; I2C_CMD[3] = AAPI_I2C_EAPI_NO_CMD; // Start transfer I2C_PRTCL = 0x0A;
Protocol generated | Start<Addr Byte LSB><W>Ack Stop | Start<Addr Byte MSB><W>Ack<Addr Byte LSB>Ack Stop
#VALUE!
2.1 Emulate SMBUS Block Read with I2C
| with ReadTransfer protocol | with Write-Read-Raw protocol
Steps | // Assuming we know that the device will return 13bytes during Block Read. // Set Slave address I2C_ADDR[0] = 7BIT_ADDRESS; // Set I2C attribute I2C_ATTR = 0x01; // Set bus as I2C mode and set all attributes to default I2C_BCNT[1] = 13 + 1; // SMBUS will return additionally 1 byte for block size. // Set CMD I2C_CMD[0] = BYTE_CMD; I2C_CMD[1] = 0; I2C_CMD[2] = 0; I2C_CMD[3] = AAPI_I2C_EAPI_STD_CMD; // Start transfer I2C_PRTCL = 0x0B; // Return data RETURN_BUFFER[0] = I2C_DATA[0]; RETURN_BUFFER[1] = I2C_DATA[1]; ... Return RETURN_BUFFER; | // Assuming we know that the device will return 13bytes during Block Read. // Set Slave address I2C_ADDR[0] = 7BIT_ADDRESS; // Set I2C attribute I2C_ATTR = 0x01; // Set bus as I2C mode and set all attributes to default I2C_BCNT[0] = 1; I2C_BCNT[1] = 13 + 1; // SMBUS will return additionally 1 byte for block size. // Write data to buffer I2C_DATA[0] = BYTE_CMD; // Start transfer I2C_PRTCL = 0x0D; // Return data RETURN_BUFFER[0] = I2C_DATA[0]; RETURN_BUFFER[1] = I2C_DATA[1]; ... Return RETURN_BUFFER;
Protocol generated | Start<7BIT_ADDRESS><W>Ack<BYTE_CMD>Ack Start<7BIT_ADDRESS>Ack<Block Size>Ack<Data Byte 1>Ack…<Data Byte 13>Nak Stop | Start<7BIT_ADDRESS><W>Ack<BYTE_CMD>Ack Start<7BIT_ADDRESS>Ack<Block Size>Ack<Data Byte 1>Ack…<Data Byte 13>Nak Stop
#VALUE!
2.2 (TBD)Reading EEPROM with size > 64K, support 4byte addressing
| with ReadTransfer protocol | with Write-Read-Raw protocol
Steps | // Set Slave address I2C_ADDR[0] = 7BIT_ADDRESS; // Set I2C attribute I2C_ATTR = 0x01; // Set bus as I2C mode and set all attributes to default I2C_ATTR ¦= AAPI_I2C_CMD_4BYTE; I2C_BCNT[1] = 32; // Set CMD I2C_CMD[0] = DWORD_CMD[0]; I2C_CMD[1] = DWORD_CMD[1]; I2C_CMD[2] = DWORD_CMD[2]; I2C_CMD[3] = DWORD_CMD[3]; // Start transfer I2C_PRTCL = 0x0B; // Return data RETURN_BUFFER[0] = I2C_DATA[0]; RETURN_BUFFER[1] = I2C_DATA[1]; ... Return RETURN_BUFFER; | // Set Slave address I2C_ADDR[0] = 7BIT_ADDRESS; // Set I2C attribute I2C_ATTR = 0x01; // Set bus as I2C mode and set all attributes to default I2C_BCNT[0] = 4; I2C_BCNT[1] = 32; // Write data to buffer I2C_DATA[0] = DWORD_CMD[0]; I2C_DATA[1] = DWORD_CMD[1]; I2C_DATA[2] = DWORD_CMD[2]; I2C_DATA[3] = DWORD_CMD[3]; // Start transfer I2C_PRTCL = 0x0D; // Return data RETURN_BUFFER[0] = I2C_DATA[0]; RETURN_BUFFER[1] = I2C_DATA[1]; ... Return RETURN_BUFFER;
Protocol generated | Start<7BIT_ADDRESS><W>Ack<DWORD_CMD[3]>Ack<DWORD_CMD[2]>Ack<DWORD_CMD[1]>Ack<DWORD_CMD[0]>Ack Start<7BIT_ADDRESS>Ack<Data Byte 1>Ack…<Data Byte 32>Nak Stop | Start<7BIT_ADDRESS><W>Ack<DWORD_CMD[3]>Ack<DWORD_CMD[2]>Ack<DWORD_CMD[1]>Ack<DWORD_CMD[0]>Ack Start<7BIT_ADDRESS>Ack<Data Byte 1>Ack…<Data Byte 32>Nak Stop

## (TBD) ASL Example
Table of content
#VALUE!
#VALUE!
# Example 1
* This is an example for accessing a ACPI compatible SMBUS DEVICE, in ACPI ASL code.
* Code here take references from ACPI Specification 6.1 Chapter 13.
* Prerequisites -
* EC SMBUS/I2C controller follows this specification.
* Assuming a SMBUS battery monitor device is connected to EC SMBUS. This device:
* Slave address is 0x0B (TO DO: encoded or not should be check and updated here)
* Support SMBUS Word protocols for reading ManufactureAccess, RemainingCapacityAlarm, and Temperature; with command 0x00, 0x01, 0x08
* Support SMBUS Block protocols for getting ManufactureName and Device Name; with command 0x20, 0x21
Device (EC0)
{
Device (SMB0)
{
Name(_HID, "ACPI0001") // EC-SMBus Host Controller
Name(_UID, 0)
Name(_EC, 0x2030) // EC offset 0x20, query bit 0x30
/* Create the SMBus data buffer. Structure is defined by ACPI Spec.*/
Name(BUFF, Buffer(34){}) // Create SMBus data buffer as BUFF
CreateByteField(BUFF, 0x00, OB1) // OB1 = Status (Byte)
CreateByteField(BUFF, 0x01, OB2) // OB2 = Length (Byte)
CreateWordField(BUFF, 0x02, OB3) // OB3 = Data (Word – Bytes 2 & 3)
CreateField(BUFF, 0x10, 256, OB4) // OB4 = Data (Block – Bytes 2-33)
/* Abstract device registers with operation region */
OperationRegion(SBD0, SMBus, 0x0B00, 0x0100) // Slave address 0x0B, command start offset 0x00
Field(SBD0, BufferAcc, NoLock, Preserve)
{
AccessAs(BufferAcc, SMBWord) // Use the SMBWord protocol for the following…
MFGA, 8, // ManufacturerAccess() [command value 0x00]
RCAP, 8, // RemainingCapacityAlarm() [command value 0x01]
Offset(0x08) // Skip to command value 0x08…
BTMP, 8, // Temperature() [command value 0x08]
Offset(0x20) // Skip to command value 0x20…
AccessAs(BufferAcc, SMBBlock) // Use the SMBBlock protocol for the following…
MFGN, 8, // ManufacturerName() [command value 0x20]
DEVN, 8 // DeviceName() [command value 0x21]
}
/* Read the battery temperature */
Method(RTMP, 0) {
Store(BTMP, BUFF) // Invoke Read Word transaction
If(LEqual(OB1, 0x00)) // Successful?
{
Return(OB3) // OB3 = Battery temperature in 1/10th degrees Kelvin
}
}
/* Read the battery manufacturer name */
Method(RMFG, 0) {
Store(MFGN, BUFF) // Invoke Read Block transaction
If(LEqual(OB1, 0x00)) // Successful?
{
Return(OB2) // OB2 = Length of the manufacturer name
// OB4 = Manufacturer name (as a counted string)
}
}
}
}
# Example 2
* This is another example for accessing a I2C device, leveraging ACPI EC SMBUS specification, in ACPI ASL code.
* To support leveraging ACPI, TBD function in "Supported Protocols" must be implemented.
* Prerequisites -
* EC SMBUS/I2C controller follows this specification.
* Assuming a I2C EEPROM device is connected to EC SMBUS. This device:
* Slave address is 0x31B, 10bit encoded as 0xF61B.
* Support I2C Word protocols (extended command) for reading Temperature, command 0x0108.
* Support sequential protocols (compatible with EAPI EapiI2cReadTransfer and EapiI2cWriteTransfer) for accessing data. When accessing, extended command is treated as data offset.
* Data offset 0x40 in EEPROM stores a security token with 32byte in length.
Device (EC0)
{
OperationRegion( ECOP, EmbeddedControl, 0x60, 0xFF) // EC-SMB-HC base offset 0x20 + 0x40 for I2C
Field( ECOP, ByteAcc, NoLock, Preserve) {
// I2C_ATTR
I2EN ,1, // 1 - I2C; 0 - SMBUS
, 7,
IAD1, 8, // I2C_ADDR[1]
ICM1, 8, // I2C_CMD[1]
ICM2, 8, // I2C_CMD[2]
ICM3, 8, // I2C_CMD[3]
ICT1, 8 // I2C_BCNT[1]
}
Device (SMB0)
{
Name(_HID, "ACPI0001") // EC-SMBus Host Controller
Name(_UID, 0)
Name(_EC, 0x2030) // EC offset 0x20, query bit 0x30
/* Create the SMBus data buffer. Structure is defined by ACPI Spec.*/
Name(BUFF, Buffer(34){}) // Create SMBus data buffer as BUFF
CreateByteField(BUFF, 0x00, OB1) // OB1 = Status (Byte)
CreateByteField(BUFF, 0x01, OB2) // OB2 = Length (Byte)
CreateWordField(BUFF, 0x02, OB3) // OB3 = Data (Word – Bytes 2 & 3)
CreateField(BUFF, 0x10, 256, OB4) // OB4 = Data (Block – Bytes 2-33)
/* Abstract device registers with operation region */
OperationRegion(I2D0, SMBus, 0x1B00, 0x0100) // Slave address 0x0B, command start offset 0x00
Field(I2D0, BufferAcc, NoLock, Preserve)
{
AccessAs(BufferAcc, SMBWord) // Use the SMBWord protocol for the following…
Offset(0x08) // Skip to command value 0x08…
ETMP, 8, // EepromTemperature() [command value 0x08]
Offset(0x40) // Skip to command value 0x40…
AccessAs(BufferAcc, SMBBlock) // Use the SMBBlock protocol for the following…
STKN, 8 // SecurityToken() [offset 0x40]
}
/* Read the EEPROM temperature */
Method(RTMP, 0)
// TODO - maybe _GLK required?
Store(0x01, I2EN) // Initial EC as I2C
Store(0xF6, IAD1) // Git higher byte of 10bit encoded address to EC
Store(0x01, ICM1) // Give higher byte of extended command to EC
Store(0x40, ICM3) // Tell EC to transfer with extended command
Store(BTMP, BUFF) // Invoke Read Word transaction
If(LEqual(OB1, 0x00)) // Successful?
{
// Clean up I2C registers
Store(0x00, I2EN)
Store(0x00, IAD1)
Store(0x00, ICM1)
Store(0x00, ICM3)
Return(OB3) // OB3 = EEPROM temperature
}
}
/* Read the security token */
Method(RSTK, 0)
// TODO - maybe _GLK required?
Store(0x01, I2EN) // Initial EC as I2C
Store(0xF6, IAD1) // Git higher byte of 10bit encoded address to EC
Store(0x00, ICM1) // Give higher byte of extended command to EC
Store(0x40, ICM3) // Tell EC to transfer with extended command
Store(STKN, BUFF) // Invoke Read Block transaction
If(LEqual(OB1, 0x00)) // Successful?
{
// Clean up I2C registers
Store(0x00, I2EN)
Store(0x00, IAD1)
Store(0x00, ICM1)
Store(0x00, ICM3)
Return(OB2) // OB2 = Security token read from EEPROM
}
}
}
}

## History
Revision | Date | Change summary | Author
R1.0.4 | 2018-12-26 | Revise according to discussion between Frank and Drako. 1. Modify layout of all register. Corresponded pseudo codes are modified too. 2. Define I2C_CFG_BANK and move BANK selecting from I2C_ATTR to it, for flexibility. 3. Define I2C_CFG_FREQ and move frequency selection from I2C_ATTR to it, for flexibility. 4. Revise the way to tell EC to operate serial bus as SMBUS or I2C. Use I2C_ATTR bit[0] instead of protcol 0x4A, 0x4B, 0x4D. 5. Add a page "ASL Example" as example code for accessing EC I2C in ASL code. This is also a pre-definition. | Drako Su
R1.0.3 | 2018-12-13 | Revise according to discussion from Eric, Frank and Drako. 1. Clarify pre-definitions with "TBD". Pre-definitions has no actual practice, so may possibly changed in future. 2. Add definitions for selecting BANK size in I2C_ATTR 3. Modify layout of I2C_ATTR register. 4. Add pseudo code for doing all transfer type through Write-Read-Raw protocol. | Drako Su
R1.0.2 | 2018-11-29 | Revise according to discussion from Eric, Frank and Drako. 1. Fine-tune feature and register definitions according to EAPI; Enrich descriptions; and also add "Pseudo code" page as porting guide. 2. Follow Sematic Versioning rule. https://semver.org/ | Drako Su
N/A | 2018-11-23 | Revise after discussing with OSAP team | Jason2 Wang
N/A | 2018-11-16 | First draft | Jason2 Wang